## SZ56 parameters
overriding plate
[13 empty] | final age | integration | sediment thickness |  | comparison sepran - TF P2P1 NL | [6 empty] | 655.2 | 480 |  | 319.2
|  | speed | age | dip below arc | phi | type of | trench depth | x(z_slab=15) | x(z_slab=80) | Moho depth | top of wedge | surface heatflow | of lithosphere | time | at trench | depth > 15 km | vertical T |  | slab T | [5 empty] | phimax=546 |  | phimax=364 | 546
|  | (mm/yr) | (Ma) |  |  | overriding crust | (km) | (km) | (km) | (km) | (km) | (mw/m^2) | (Ma) | (Myr) | (km) | (km) | L_inf | L2 | L_inf | L2 |  |  | Phi' no dip | dip to 60 km | phi (dip60) | dip to 40 km | phi (dip40) |  | dip 60 rad | b correction | directory name
1 | Alaska Peninsula | 59 | 52.2 | 45 | 2177.7475 | continental | 6 |  |  | 35 | 35 | 65 |  | 40 | 0.8 | 0.4 | 5 | 1.6 | 8.4 | 1.4 | less bad | average, average, int. | 3079.8 | 13.8967 | 739.6821 | 11.2697 | 601.8777 | Alaska Peninsula | 0.24254 | 1.0201 | 01_Alaska_Peninsula
2 | Alaska | 49 | 47 | 42 | 1541.0078 | continental | 6 |  |  | 40 | 40 | 65 |  | 40 | 2 | 0.4 | 3.2 | 1.1 | 6.9 | 1.1 | less bad | slower, average, int. | 2303 | 10.2496 | 409.7882 | 8.2107 | 328.8993 | Alaska | 0.17889 | 1.0108 | 02_Alaska
3 | British Columbia | 40 | 10 | 22 | 149.8426 | continental | 3 |  |  | 35 | 35 | 65 |  | 40 | 2 | 0.4 | 4.8 | 2 | 6.9 | 1.2 | less bad | slow, v. young, shallow | 400 | 11.8035 | 81.8223 | 10.4095 | 72.2729 | British Columbia | 0.20601 | 1.0144 | 03_British_Columbia
4 | Cascadia | 30 | 10 | 20 | 102.606 | continental | 3 |  |  | 40 | 40 | 65 |  | 40 | 2 | 0.4 | 1.8 | 1 | 2.7 | 0.5 | good | slow, v. young, shallow | 300 | 13.7904 | 71.5112 | 11.2566 | 58.561 | Cascadia | 0.24069 | 1.0198 | 04_Cascadia
5 | Mexico | 47 | 10 | 60 | 407.0319 | continental | 6 |  |  | 45 | 45 | 65 |  | 40 | 0.6 | 0.3 | 11.1 | 3.6 | 10.4 | 1.9 | less bad | slower, v. young, steep | 470 | 9.8975 | 80.7867 | 11.3764 | 92.7092 | Mexico | 0.17274 | 1.0101 | 05_Mexico
6 | GuatElSal | 67 | 17.4 | 57 | 977.7221 | continental | 6 |  |  | 45 | 45 | 65 |  | 40 | 0.5 | 0.3 | 10.8 | 3.3 | 13.4 | 2.3 | less bad | average, v. young, int. | 1165.8 | 22.7989 | 451.745 | 19.6635 | 392.2864 | GuatElSal | 0.39792 | 1.0564 | 06_GuatElSal
7 | Nicaragua | 71 | 27 | 62 | 1692.6105 | continental | 6 |  |  | 30 | 30 | 65 |  | 40 | 0.5 | 0.3 | 15.8 | 4.5 | 13.3 | 2.3 | less bad | faster, young, steep | 1917 | 23.6635 | 769.4155 | 20.1105 | 659.1255 | Nicaragua | 0.41301 | 1.061 | 07_Nicaragua
8 | Costa Rica | 75 | 27 | 59 | 1735.7638 | continental | 6 |  |  | 40 | 40 | 65 |  | 40 | 0.5 | 0.3 | 13.5 | 4 | 15.1 | 2.5 | less bad | faster, young, steep | 2025 | 26.0481 | 889.2292 | 21.6836 | 748.1986 | Costa Rica | 0.45463 | 1.0751 | 08_Costa_Rica
9 | Colombia Ecuador | 60 | 15 | 28 | 422.5244 | continental | 4 |  |  | 50 | 50 | 65 |  | 40 | 1.75 | 0.3 | 3.3 | 1.3 | 7.1 | 1.2 | good | average, v. young, shallow | 900 | 21.6453 | 331.9736 | 21.0954 | 323.9297 | Colombia Ecuador | 0.37778 | 1.0505 | 09_Colombia_Ecuador
10 | N Peru Gap | 69.5 | 29 | 10 | 349.9879 | continental | 6 |  |  | 50 | 50 | 65 |  | 40 | 0.7 | 0.4 | 0.3 | 0.1 | 3 | 0.5 | good | average, young, shallow | 2015.5 | 17.479 | 605.368 | 16.6593 | 577.8037 | N Peru Gap | 0.30507 | 1.0322 | 10_N_Peru_Gap
11 | C Peru Gap | 66.7 | 33.9 | 13 | 508.6436 | continental | 6 |  |  | 55 | 55 | 80 |  | 40 | 0.7 | 0.4 | 0.5 | 0.3 | 5.2 | 0.8 | good | average, young, shallow | 2261.13 | 15.4346 | 601.7732 | 14.5574 | 568.3345 | C Peru Gap | 0.26938 | 1.0249 | 11_C_Peru_Gap
12 | Peru | 65.1 | 42.1 | 29 | 1328.7226 | continental | 6 |  |  | 65 | 65 | 80 |  | 40 | 0.7 | 0.4 | 1.2 | 0.6 | 9.1 | 1.5 | good | average, young, shallow | 2740.71 | 20.7526 | 971.1253 | 19.9984 | 937.3061 | Peru | 0.3622 | 1.0462 | 12_Peru
13 | N Chile | 79 | 46.1 | 29 | 1765.6282 | continental | 6 |  |  | 45 | 45 | 80 |  | 40 | 0.3 | 0.2 | 3 | 1.4 | 9.6 | 1.6 | good | faster, young, shallow | 3641.9 | 20.4322 | 1271.3827 | 20.1508 | 1254.6061 | N Chile | 0.35661 | 1.0447 | 13_N_Chile
14 | NC Chile | 77.4 | 42.8 | 24 | 1347.4046 | continental | 6 |  |  | 55 | 55 | 80 |  | 40 | 0.3 | 0.2 | 2.2 | 1 | 7.2 | 1.2 | good | faster, young, shallow | 3312.72 | 20.7295 | 1172.5585 | 20.2151 | 1144.6956 | NC Chile | 0.3618 | 1.046 | 14_NC_Chile
15 | C Chile Gap | 73.8 | 37.7 | 14 | 673.0896 | continental | 6 |  |  | 60 | 60 | 80 |  | 40 | 2 | 1.3 | 1.8 | 0.6 | 11.8 | 1.9 | good | faster, young, shallow | 2782.26 | 20.1602 | 958.8953 | 18.9452 | 903.2988 | C Chile Gap | 0.35186 | 1.0434 | 15_C_Chile_Gap
16 | C Chile | 71.6 | 32.4 | 28 | 1089.0989 | continental | 6 |  |  | 45 | 45 | 65 |  | 40 | 2 | 1.3 | 3.4 | 1.4 | 9.6 | 1.6 | good | faster, young, shallow | 2319.84 | 20.4796 | 811.6514 | 19.7031 | 782.1252 | C Chile | 0.35744 | 1.0449 | 16_C_Chile
17 | SC Chile | 74.7 | 23.5 | 30 | 877.725 | continental | 6 |  |  | 40 | 40 | 65 |  | 40 | 2 | 1.3 | 3.1 | 1.3 | 7.7 | 1.3 | less good | faster, young, shallow | 1755.45 | 18.5464 | 558.3604 | 17.8861 | 539.1439 | SC Chile | 0.3237 | 1.0365 | 17_SC_Chile
18 | S Chile | 74.9 | 10.3 | 34 | 431.4005 | continental | 6 |  |  | 32 | 32 | 65 |  | 40 | 3 | 0.6 | 4.3 | 1.9 | 8 | 1.3 | less good | faster, v. young, less shallow | 771.47 | 20.6043 | 271.4895 | 19.3877 | 256.0961 | S Chile | 0.35961 | 1.0455 | 18_S_Chile
19 | N Antilles | 17.6 | 85 | 50 | 1146.0025 | oceanic | 6 |  |  | 7 | 30 |  | 90 | 40 | 0.5 | 0.25 | 5.6 | 1.8 | 4.1 | 0.9 | less bad | slow, old, int. | 1496 | 19.3727 | 496.2407 | 15.3944 | 397.131 | N Antilles | 0.33812 | 1.0399 | 19_N_Antilles
20 | S Antilles | 17.9 | 85 | 42 | 1018.0822 | oceanic | 6 |  |  | 7 | 30 |  | 90 | 40 | 2.5 | 0.5 | 4.5 | 1.5 | 3.4 | 0.7 | less bad | slow, old, int. | 1521.5 | 20.6811 | 537.3425 | 20.2587 | 526.8338 | S Antilles | 0.36095 | 1.0458 | 20_S_Antilles
21 | Scotia | 60.8 | 59.1 | 65 | 3256.6176 | oceanic | 6 |  |  | 7 | 30 |  | 22 | 20 | 0.4 | 0.2 | 8.6 | 3 | 4.6 | 1.2 | less bad | average, average, steep | 3593.28 | 23.3686 | 1425.2561 | 19.1482 | 1178.6415 | Scotia | 0.40786 | 1.0594 | 21_Scotia
22 | Aegean | 15 | 199.9 | 31 | 1544.3417 | continental | 6 |  |  | 35 | 35 | 65 |  | 40 | 4 | 1 | 1.7 | 0.7 | 1.6 | 0.8 | good | slow, old, int. | 2998.5 | 19.6196 | 1006.8178 | 16.9265 | 872.9974 | Aegean | 0.34243 | 1.041 | 22_Aegean
23 | N Sumatra | 41.5 | 48.3 | 49 | 1512.7776 | continental | 6 |  |  | 30 | 30 | 65 |  | 40 | 2.5 | 1.4 | 4.4 | 1.5 | 5.5 | 0.9 | less good | slower, younger, int. | 2004.45 | 12.6464 | 438.8413 | 10.0283 | 349.0441 | N Sumatra | 0.22072 | 1.0166 | 23_N_Sumatra
24 | C Sumatra | 40 | 54.8 | 46 | 1576.7928 | continental | 6 |  |  | 31 | 31 | 65 |  | 40 | 2 | 0.85 | 3.9 | 1.3 | 4.1 | 0.7 | less good | slower, younger, int. | 2192 | 12.3349 | 468.2671 | 9.7575 | 371.4961 | C Sumatra | 0.21528 | 1.0157 | 24_C_Sumatra
25 | S Sumatra | 48.7 | 70 | 50 | 2611.4455 | continental | 6 |  |  | 33.5 | 33.5 | 65 |  | 40 | 1.5 | 0.3 | 7.8 | 2.5 | 4 | 0.9 | less bad | slower, older, int. | 3409 | 12.0486 | 711.5991 | 8.8446 | 524.1492 | S Sumatra | 0.21029 | 1.015 | 25_S_Sumatra
26 | Sunda Strait | 61 | 85 | 49 | 3913.1692 | continental | 6 |  |  | 33.5 | 33.5 | 65 |  | 40 | 1.5 | 0.3 | 11.1 | 3.7 | 10.7 | 1.8 | less bad | slower, old, int. | 5185 | 13.4983 | 1210.2646 | 10.2903 | 926.2258 | Sunda Strait | 0.23559 | 1.0189 | 26_Sunda_Strait
27 | Java | 67.8 | 110 | 46 | 5364.8362 | continental | 6 |  |  | 33.5 | 33.5 | 65 |  | 40 | 1.2 | 0.3 | 8.6 | 2.9 | 7.1 | 1.3 | less bad | faster, old, int. | 7458 | 15.0069 | 1931.14 | 11.9455 | 1543.6656 | Java | 0.26192 | 1.0235 | 27_Java
28 | Bali Lombok | 69.8 | 135 | 46 | 6778.3389 | continental | 6 |  |  | 33.5 | 33.5 | 65 |  | 40 | 1.2 | 0.3 | 8.2 | 2.6 | 14.7 | 2.5 | less bad | faster, old, int. | 9423 | 14.9321 | 2428.0637 | 11.9942 | 1958.2188 | Bali Lombok | 0.26061 | 1.0233 | 28_Bali_Lombok
29 | W Banda Sea | 73.6 | 100 | 54 | 5954.3651 | continental | 6 |  |  | 33.5 | 33.5 | 65 |  | 40 | 0.4 | 0.2 | 16.1 | 5.3 | 15.6 | 2.8 | less bad | faster, old, int. | 7360 | 13.3827 | 1703.5027 | 10.1637 | 1298.7542 | W Banda Sea | 0.23357 | 1.0186 | 29_W_Banda_Sea
30 | E Banda Sea | 25.3 | 100 | 48 | 1880.1564 | continental | 6 |  |  | 16.5 | 16.5 | 65 |  | 40 | 0.4 | 0.2 | 5.3 | 1.7 | 4.2 | 0.9 | less good | slow, old, int. | 2530 | 16.0223 | 698.309 | 14.0117 | 612.5637 | E Banda Sea | 0.27964 | 1.0269 | 30_E_Banda_Sea
31 | New Britain | 100.4 | 25 | 68 | 2327.2315 | oceanic | 6 |  |  | 7 | 30 |  | 22 | 20 | 1 | 0.6 | 22.7 | 5.8 | 12.1 | 2.4 | bad | fast, young, steep | 2510 | 24.0831 | 1024.2336 | 18.5317 | 797.7515 | New Britain | 0.42033 | 1.0634 | 31_New_Britain
32 | Solomon | 93.6 | 31 | 70 | 2726.6121 | oceanic | 6 |  |  | 7 | 30 |  | 70 | 20 | 0.4 | 0.2 | 33.5 | 8.3 | 16.4 | 3.1 | bad | fast, young, steep | 2901.6 | 23.1511 | 1140.7853 | 17.1479 | 855.5056 | Solomon | 0.40406 | 1.0582 | 32_Solomon
33 | N Vanuatu | 51.8 | 44 | 71 | 2155.0259 | oceanic | 6 |  |  | 7 | 30 |  | 25 | 20 | 0.4 | 0.2 | 6.6 | 2.6 | 3.4 | 1.2 | less bad | average, younger, steep | 2279.2 | 27.4271 | 1049.8443 | 19.9 | 775.7931 | N Vanuatu | 0.47869 | 1.0841 | 33_N_Vanuatu
34 | S Vanuatu | 112.7 | 50 | 67 | 5187.0448 | oceanic | 6 |  |  | 7 | 30 |  | 25 | 20 | 0.4 | 0.2 | 22.8 | 6.8 | 24 | 4.2 | bad | fast, younger, steep | 5635 | 31.4831 | 2942.8621 | 24.5853 | 2344.4277 | S Vanuatu | 0.54948 | 1.1145 | 34_S_Vanuatu
35 | Tonga | 165.8 | 110 | 54 | 14754.8519 | oceanic | 6 |  |  | 7 | 30 |  | 30 | 20 | 0.4 | 0.2 | 26.7 | 8.2 | 47.2 | 7.8 | bad | v. fast, old, average | 18238 | 20.6964 | 6445.6022 | 16.8199 | 5277.4257 | Tonga | 0.36122 | 1.0459 | 35_Tonga
36 | Kermadec | 64.6 | 105 | 56 | 5623.3619 | oceanic | 6 |  |  | 7 | 30 |  | 45 | 20 | 0.4 | 0.2 | 28.3 | 7.3 | 17.3 | 3.1 | bad | slower, old, int. | 6783 | 27.4211 | 3123.7526 | 22.1916 | 2561.9733 | Kermadec | 0.47859 | 1.0841 | 36_Kermadec
37 | New Zealand | 30.4 | 100 | 52 | 2395.5527 | continental | 6 |  |  | 30 | 30 | 65 |  | 40 | 2 | 0.4 | 5.6 | 1.7 | 4.3 | 0.8 | less good | slow, old, int. | 3040 | 19.5959 | 1019.5678 | 16.6727 | 872.1885 | New Zealand | 0.34201 | 1.0409 | 37_New_Zealand
38 | S Philippines | 69 | 59.8 | 64 | 3708.604 | continental | 6 |  |  | 32 | 32 | 65 |  | 40 | 0.4 | 0.2 | 20.5 | 5.9 | 14.6 | 2.8 | bad | faster, average, steep | 4126.2 | 26.6322 | 1849.6167 | 21.9059 | 1539.4164 | S Philippines | 0.46482 | 1.0788 | 38_S_Phil
39 | N Philippines | 87.7 | 32.4 | 57 | 2383.0656 | continental | 6 |  |  | 31 | 31 | 65 |  | 40 | 1.5 | 0.3 | 15.1 | 4.9 | 19.2 | 3.5 | bad | fast, young, int. | 2841.48 | 21.8756 | 1058.7145 | 18.4915 | 901.2151 | N Philippines | 0.3818 | 1.0516 | 39_N_Phil
40 | S Marianas | 50 | 150 | 57 | 6290.0293 | oceanic | 6 |  |  | 7 | 30 |  | 65 | 40 | 0.4 | 0.2 | 8.3 | 3 | 10 | 1.9 | less bad | slower, old, steep | 7500 | 18.7116 | 2406.0357 | 17.5596 | 2262.7328 | S Marianas | 0.32658 | 1.0371 | 40_S_Marianas
41 | N Marianas | 15.3 | 150 | 62 | 2026.3647 | oceanic | 6 |  |  | 7 | 30 |  | 65 | 40 | 0.4 | 0.2 | 6.8 | 2.2 | 3.6 | 0.9 | less good | very slow, old, steep | 2295 | 22.8045 | 889.5144 | 18.4827 | 727.557 | N Marianas | 0.39801 | 1.0564 | 41_N_Marianas
42 | Bonin | 31.6 | 145 | 63 | 4082.5919 | oceanic | 6 |  |  | 7 | 30 |  | 70 | 40 | 0.4 | 0.2 | 9.9 | 3.3 | 6.9 | 1.3 | less bad | slow, old, steep | 4582 | 20.954 | 1638.6071 | 18.6905 | 1468.3291 | Bonin | 0.36572 | 1.0471 | 42_Bonin
43 | Izu | 45.6 | 135 | 46 | 4428.2558 | oceanic | 6 |  |  | 7 | 30 |  | 70 | 40 | 0.4 | 0.2 | 10.4 | 3.7 | 9.7 | 1.8 | less bad | slower, old, int. | 6156 | 19.4397 | 2048.8067 | 16.2381 | 1721.3999 | Izu | 0.33929 | 1.0402 | 43_Izu
44 | Kyushu | 72 | 27 | 54 | 1572.729 | continental | 6 |  |  | 31 | 31 | 65 |  | 40 | 0.4 | 0.2 | 11.9 | 3.8 | 12.1 | 2.2 | less bad | faster, v. young, steeper | 1944 | 17.761 | 593.0116 | 13.9386 | 468.2745 | Kyushu | 0.30999 | 1.0333 | 44_Kyushu
45 | Ryukyu | 69.5 | 43 | 44 | 2075.9865 | continental | 6 |  |  | 31 | 31 | 65 |  | 40 | 1 | 0.2 | 7.1 | 2.5 | 14.3 | 2.5 | less good | faster, young, int. | 2988.5 | 19.5455 | 999.8186 | 16.1772 | 832.6228 | Ryukyu | 0.34113 | 1.0407 | 45_Ryukyu
46 | Nankai | 43 | 20 | 31 | 442.9327 | continental | 6 |  |  | 32 | 32 | 65 |  | 20 | 1.5 | 0.3 | 1.2 | 0.5 | 4.5 | 0.8 | good | slow, young, shallow | 860 | 13.5159 | 200.9951 | 11.0522 | 164.8648 | Nankai | 0.2359 | 1.019 | 46_Nankai
47 | C Honshu | 82.7 | 130 | 34 | 6011.8829 | continental | 6 |  |  | 40 | 40 | 65 |  | 40 | 0.6 | 0.3 | 9.4 | 3.7 | 7.3 | 1.3 | less bad | fast, old, shallow | 10751 | 13.5729 | 2523.0701 | 10.7139 | 1998.6646 | C Honshu | 0.23689 | 1.0191 | 47_C_Honshu
48 | N Honshu | 81.6 | 130 | 29 | 5142.8605 | continental | 6 |  |  | 40 | 40 | 65 |  | 40 | 0.6 | 0.3 | 7.1 | 2.9 | 15.5 | 2.6 | less bad | fast, old, shallow | 10608 | 13.3933 | 2457.175 | 11.5887 | 2130.9851 | N Honshu | 0.23376 | 1.0186 | 48_N_Honshu
49 | Hokkaido | 74.7 | 115 | 42 | 5748.1665 | continental | 6 |  |  | 25 | 30 | 65 |  | 40 | 0.6 | 0.3 | 10.1 | 4.3 | 6.5 | 1.3 | ugly | faster, old, int. | 8590.5 | 18.4077 | 2712.6785 | 15.0128 | 2225.2387 | Hokkaido | 0.32127 | 1.0359 | 49_Hokkaido
50 | S Kurile | 77.4 | 110 | 46 | 6124.4591 | continental | 6 |  |  | 25 | 30 | 65 |  | 40 | 0.6 | 0.3 | 12.8 | 4.4 | 17.8 | 3 | ugly | faster, old, int. | 8514 | 20.4013 | 2967.9235 | 17.3763 | 2542.6725 | S Kurile | 0.35607 | 1.0445 | 50_S_Kurile
51 | N Kurile | 78.3 | 105 | 50 | 6298.0344 | continental | 6 |  |  | 45 | 45 | 65 |  | 40 | 0.6 | 0.3 | 11.1 | 3.7 | 7.9 | 1.5 | less bad | faster, older, int. | 8221.5 | 17.776 | 2509.9948 | 16.5369 | 2340.1085 | N Kurile | 0.31025 | 1.0334 | 51_N_Kurile
52 | Kamchatka | 75.1 | 95 | 51 | 5544.5479 | continental | 6 |  |  | 40 | 40 | 65 |  | 40 | 0.6 | 0.3 | 14.6 | 4.7 | 13.4 | 2.3 | less bad | faster, old, int. | 7134.5 | 17.1109 | 2099.1279 | 13.9012 | 1714.052 | Kamchatka | 0.29864 | 1.0308 | 52_Kamchatka
53 | W Aleutians | 50.2 | 56.1 | 56 | 2334.7522 | continental | 6 |  |  | 30 | 30 | 65 |  | 40 | 1.5 | 0.3 | 8.1 | 2.4 | 3 | 0.8 | less bad | faster, average, int. | 2816.22 | 20.4215 | 982.646 | 16.5943 | 804.2928 | W Aleutians | 0.35642 | 1.0446 | 53_W_Aleut
54 | C Aleutians | 63.4 | 55.9 | 54 | 2867.2048 | continental | 6 |  |  | 35 | 35 | 65 |  | 40 | 1.5 | 0.3 | 9.7 | 3 | 13.1 | 2.4 | less bad | faster, average, int. | 3544.06 | 20.6436 | 1249.472 | 17.0634 | 1039.9325 | C Aleutians | 0.3603 | 1.0456 | 54_C_Aleut
55 | E Aleutians | 64.2 | 55.3 | 46 | 2553.8433 | continental | 6 |  |  | 35 | 35 | 65 |  | 40 | 1.5 | 0.3 | 7.8 | 2.7 | 9.6 | 1.8 | less bad | faster, average, int. | 3550.26 | 19.007 | 1156.2617 | 15.5463 | 951.53 | E Aleutians | 0.33173 | 1.0384 | 55_E_Aleut
56 | Calabria | 45 | 190 | 43 | 5831.086 | oceanic | 3 |  |  | 7 | 30 |  | 60 | 40 | 5 | 1 | 3.3 | 1.3 | 5.5 | 1 | good | slow, old, int. | 8550 | 24.7514 | 3579.7305 | 21.1799 | 3089.0934 | Calabria | 0.43199 | 1.0672 | 56_Calabria
57 | Sanbagawa | 240 | 60 |  |  | continental | 6 |  |  | 40 |  | 65 |  | 60 | 0.8 | 0.4 | [11 empty] | Sanbagawa |  |  | 57_Sanbagawa
58 | Ishii_Wallis_generic | 100 | 100 |  |  | continental | 6 |  |  | 40 |  | 65 |  | 60 | 0.8 | 0.4 | [11 empty] | Ishii_Wallis_generic |  |  | 58_Ishii_Wallis_generic
59 | CAFE09 | 35 | 8.5 |  |  | continental | 2.9 |  |  | 40 |  | 65 |  | 60 | 2.5 | 0.4 | [11 empty] | CAFE09 |  |  | 59_CAFE09
| median | 65.9 | 55.05 | 47 | 2166.3867 | [11 empty] | 33.5 | 8.3 | 47.2 | 7.8 |  |  | 3627.795 | [6 empty] | 1.0408
| maximum | 165.8 | 199.9 | 71 | 14754.8519 | [17 empty] | 33143.42 | [6 empty] | 1.1145
| heat capacity | Cp | 1250 | 0 |  | J/kgK
| power law exponent | n | 3.5 | 0 | [5 empty] | eta_dim = A*exp(E/nRT_tot)*edot^[(1-n)/n] |  |  |  | T_tot is total temperature (including adiabatic gradient) in K
| activation energy | E | 540 | 0 |  | kJ/mole |  |  |  | eta_nondim:=eta_dim/1e21 Pas
| prefactor | A | 28968.6 | 0 |  | Pas |  |  |  | eta_nondim^(-1) := eta_nondim^(-1)+1e-4
mantle potential temperature |  | Tm | 1421.5 | 0 |  | degrees C
adiabatic gradient |  | dTa/dz | 0.3 |  |  | K/km
|  |  | conductivity |  |  | density |  |  |  | radiogenic heat production
|  |  | k |  |  | rho |  |  |  | Q |  |  |  |  | Q_WW09
|  |  | W/mK |  |  | kg/m3 |  |  |  | W/m3 |  |  | 1.0077 |  | W/m3 | non-dim
| upper continental crust |  | 2.5 |  |  | 2750 |  |  |  | 1.3e-06 |  | Quc_nondim | 0.52 | 0.83333 | 1.3e-06 | 0.52
| lower continental crust |  | 2.5 |  |  | 2750 |  |  |  | 2.7e-07 |  | Qlc_nondim | 0.108 |  | 4e-07 | 0.16
| oceanic crust and mantle |  | 3.1 |  |  | 3300 |  |  |  | 0 |  | q_nondim | 26 |  | 2e-08 | 0.008
[12 empty] | z_nondim | 11.6667
| Boundary condition at trench: | [10 empty] | T(z_nondim) | 267.9444
GDH1 from top of slab (typically at 6 km depth) evaluation from Stein and Stein 1992 first equation using a=95 km, Tm=1450, Cp=1250, rho=3300 between 0 and 95 km into the slab
Below the slab T=1450C+0.3*(z-95 km) where z is depth in slab
Boundary condition at backarc for oceanic lithosphere
GDH1 as above for an age that is final age of lithosphere minus integration time
Boundary condition at backarc for continental lithosphere
Constructed geotherm in crust starting at prescribed top heat flow q1 and surface temperature T1
| At base of upper crust: q2 = q1 - Quc*(z2-z1) | [8 empty] | z2 is 15 km
| At base of lower crust: q3 = q2 - Qlc*(z3-z2) | [8 empty] | z3 is Moho depth and variable
| In upper crust: T = T1 + q1*(z-z1)/k_c - Quc*(z-z1)^2/(2k_c) | [8 empty] | where k_c is crustal conductivity; Quc is heat production in upper crust
| in lower crust: T = T(15 km) + q2*(z-z2)/k_c - Qlc*(z-z2)^2/(2k_c) | [11 empty] | Qlc is heat production in lower crust
| in mantle: T = T(Moho) + q3*(z-z3)/k_m until this gets larger than 1421.5+0.3*z | [11 empty] | k_m is mantle conductivity
Bottom of the rigid crust is at depth max(30 km, z_Moho)
sepran nondimensionalization
temperature by DeltaT=1 K
length by h=1 km
viscosity by eta_0=10^21 Pas
conductivity by k_0=2.5 W/mK
density by rho0=3300 kg/m^3
cp by 1250 J/kgK
| reference kappa_0 | 6.0606e-07 | m^2/s
| time by h^2/kappa_0 | h^2/kappa_0= | 1650000000000 |  |  | s | 1 Myr= |  |  | 19.1258 |  |  |  | 1 Myr in s: | 31536000000000 | 1 Myr nondim |  | 19.1127
| velocity by kappa_0/h | kappa_0/h= | 6.0606e-10 |  |  | m/s | [7 empty] | 1 cm/yr in m/s: | 3.1688e-10 | 1 cm/yr nondim |  | 0.52285
| internal heating by | (cp*kappa_0*DeltaT*rho0)/h^2 = | [7 empty] | 2.5e-06 |  | W/m^3 |  |  |  | 1 uW/m^3 nondim |  | 0 |  |  | 0.40099
| Surface heatflow | (cp*kappa_0*DeltaT*rho0)/h= | [7 empty] | 0.0025 |  | W/m^2
| pressure | eta0*kappa0/h^2 | [7 empty] | 606060606.1 |  | Pa
Nondimensional only:
In the heat equation I specify rho*cp=1 in mantle; rho*cp=0.8333 in crust. k=1 in continental crust; k=1.24 in mantle and oceanic crust.
| Velocity is scaled to non-dimensional |  | 1 cm/yr= |  |  | 0.52285
| Heat production is scaled to nondimensional |  |  |  |  | e.g., 1.31 uW/m3= | 0.524
| Surface heat flow is scaled to nondimensional |  |  |  |  | e.g., 65 mW/m2= | 26
alternative sepran nondimensionalization
temperature by DeltaT=1 K
length by h=1 km
viscosity by eta_0=10^21 Pas
| conductivity by k_0=3.1 W/mK |  | crustal k: |  |  | 0.80645
density by rho_0=3300 kg/m^3
cp by cp_0=1250 J/kgK
| reference kappa_0 | 7.5152e-07 | m^2/s
| time by h^2/kappa_0 | h^2/kappa_0= | 1330645161290 |  |  | s | 1 Myr= |  |  | 23.716 |  | 40 Myr= | 948.6406 | 1 Myr in s: | 31536000000000 | 1 Myr nondim |  | 23.6998
| velocity by kappa_0/h | kappa_0/h= | 7.5152e-10 |  |  | m/s | [7 empty] | 1 cm/yr in m/s: | 3.171e-10 | 1 cm/yr nondim |  | 0.42194
| internal heating by | (cp*kappa_0*DeltaT*rho0)/h^2 = | [7 empty] | 3.1e-06 |  | W/m^3 |  |  |  | 1 uW/m^3 nondim |  | 0.32258 |  |  | 0.40099
| Surface heatflow | (cp*kappa_0*DeltaT*rho0)/h= | [7 empty] | 0.0031 |  | W/m^2
Nondimensional only:
In the heat equation I specify rho*cp=1 in mantle; rho*cp=0.8333 in crust. k=0.80645 in continental crust; k=1 in mantle and oceanic crust.
| Velocity is scaled to non-dimensional |  | 1 cm/yr= |  |  | 0.42166
| Heat production is scaled to nondimensional |  |  |  |  | e.g., 1.31 uW/m3= | 0.42258 |  |  | 0.27 uW/m3= |  | 0.087097
| Surface heat flow is scaled to nondimensional |  |  |  |  | e.g., 65 mW/m2= | 20.9677
Back arc boundary condition for continental overriding plate
|  | with crustal heating | [7 empty] | without crustal heating
|  |  | k0=2.5 |  |  | k0=3.1 | SI |  |  | k0=2.5 |  | k0=3.1 | SI
|  | kc | 1 |  |  | 0.8064 | 2.5 |  |  | 1 |  | 0.80645 | 2.5
|  | km | 1.24 |  |  | 1 | 3.1 |  |  | 1.24 |  | 1 | 3.1
|  | H1 | 0.52 |  |  | 0.423 | 1.31e-06 |  |  | 0 |  | 0 | 0
|  | H2 | 0.108 |  |  | 0.0871 | 2.7e-07 |  |  | 0 |  | 0 | 0
|  | H3 | 0 |  |  | 0 | 0 |  |  | 0 |  | 0 | 0
|  | z1 | 0 |  |  | 0 | 0 |  |  | 0 |  | 0 | 0
|  | z2 | 15 |  |  | 15 | 15000 |  |  | 15 |  | 15 | 15000
|  | z3 | 35 |  |  | 35 | 35000 |  |  | 35 |  | 35 | 35000
|  | q1 | 26 |  |  | 21 | 0.065 |  |  | 26 |  | 20.968 | 0.065
|  | q2 | 18.2 |  |  | 14.655 | 0.04535 |  |  | 26 |  | 20.968 | 0.065
|  | T2 | 331.5 |  |  | 331.6127 | 331.05 |  |  | 390 |  | 390.0056 | 390
|  | q3 | 16.04 |  |  | 12.913 | 0.039955 |  |  | 26 |  | 20.968 | 0.065
|  | T3 | 673.9 |  |  | 673.4778 | 672.2706 |  |  | 910 |  | 910.013 | 910

## 01 to 09
July 2020 final push. |  |  | spot temperatures at top of slab = top of sediments
time-dependent results with Ol rheology | [5 empty] | steady state for reference | [5 empty] | time-dependent cases
Tm=1350, erfapa.
[6 empty] | sepran | [5 empty] | sepran cfl2 | sepran cfl0.5 |  | TF Terfbc P1BP1P1 |  |  |  | TF Terfbc P2P1P2
|  |  |  | x | y | 2020-07-28 | Jul30 TF P1BP1P1 | sepran diff | Jul30 TF P2P1P2 | sepran diff | TF diff | 2020-07-30 | 2020-07-30 | diff(2-0.5) | CFL 2.0 | CFL 0.5 | CFL 2.0 - 0.5 | CFL 2.0 - sepran | CFL 2.0 | CFL 0.5 | CFL 2.0 - 0.5 | CFL 2.0 - sepran
01_Alaska_Peninsula
| x (km) | y (km)
trench | 0 | -6
coast | 260 | 0
lower right | 412 | -240
Top of wedge |  | -35
inflow/outflow (steady_Ol) |  | -185
tie points
p5 | 68.2 | -15 |  | 68.2 | -15 | 90.567 | 90.5821 | 0.015101 | 90.5806 | 0.013599 | 0.001502 | 90.567 | 90.567 | 0 | 90.4164 | 90.4164 | 0 | 0.15063 | 90.5866 | 90.5866 | 3e-06 | 0.019593
p6 | 154.2 | -35 | Top of wedge | 154.2 | -35 | 166.574 | 166.5635 | 0.010533 | 166.6233 | 0.049252 | 0.059785 | 166.966 | 166.964 | 0.002 | 166.9807 | 166.9807 | 3e-06 | 0.0147 | 167.0162 | 167.0167 | 0.000525 | 0.050166
p7 | 235 | -70 |  | 235 | -70 | 276.774 | 276.3384 | 0.43562 | 276.2118 | 0.56222 | 0.1266 | 290.209 | 290.214 | -0.005 | 290.2381 | 290.2362 | 0.001903 | 0.02914 | 290.1126 | 290.1189 | 0.006318 | 0.096371
p8 | 248 | -80 |  | 248 | -80 | 476.066 | 473.7468 | 2.3192 | 474.6278 | 1.4382 | 0.88094 | 490.988 | 490.999 | -0.011 | 495.4445 | 495.4412 | 0.003242 | 4.4565 | 492.6209 | 492.6218 | 0.00092 | 1.6329
p9 | 251 | -82.5 |  | 251 | -82.5 | 641.992 | 635.7243 | 6.2677 | 626.9987 | 14.9933 | 8.7257 | 655.815 | 655.832 | -0.017 | 651.4338 | 651.4348 | 0.000988 | 4.3812 | 653.2418 | 653.2509 | 0.009086 | 2.5732
p10 | 270 | -100 |  | 270 | -100 | 752.615 | 752.1727 | 0.44227 | 751.8792 | 0.73581 | 0.29354 | 762.697 | 762.71 | -0.013 | 762.3108 | 762.3119 | 0.001172 | 0.38623 | 762.882 | 762.8891 | 0.007082 | 0.18502
p11 | 358 | -200 |  | 358 | -200 | 849.506 | 849.014 | 0.49198 | 848.7275 | 0.77854 | 0.28655 | 855.133 | 855.14 | -0.007 | 854.4874 | 854.4892 | 0.001779 | 0.64558 | 854.7096 | 854.716 | 0.006427 | 0.4234
p12 | 392 | -240 |  | 392 | -240 | 884.182 | 884.0574 | 0.12457 | 882.4598 | 1.7222 | 1.5976 | 889.262 | 889.269 | -0.007 | 888.5761 | 888.578 | 0.001969 | 0.68594 | 887.9563 | 887.9629 | 0.006587 | 1.3057
02_Alaska
| x (km) | y (km)
trench | 0 | -6
coast | 315 | 0
lower right | 530 | -240
Top of wedge |  | -40
inflow/outflow (steady_Ol) |  | -185
tie points
p5 | 89.4 | -15 |  | 89.4 | -15 | 110.789 | 110.8257 | 0.036717 | 110.8063 | 0.017279 | 0.019438 | 110.789 | 110.789 | 0 | 110.79 | 110.79 | 0 | 0.00096 | 110.809 | 110.8095 | 0.000567 | 0.019981
p6 | 236.4 | -40 | Top of wedge | 236.4 | -40 | 224.3 | 224.3035 | 0.003474 | 224.3628 | 0.062759 | 0.059285 | 225.647 | 225.646 | 0.001 | 225.684 | 225.6873 | 0.003317 | 0.036988 | 225.6998 | 225.7021 | 0.002318 | 0.052793
p7 | 324 | -70 |  | 324 | -70 | 313.657 | 313.8965 | 0.23948 | 313.424 | 0.23305 | 0.47253 | 332.776 | 332.816 | -0.04 | 332.8168 | 332.8481 | 0.031272 | 0.040794 | 332.7901 | 332.8115 | 0.021387 | 0.014071
p8 | 345.4 | -80 |  | 345.4 | -80 | 499.068 | 501.1937 | 2.1257 | 497.755 | 1.313 | 3.4387 | 519.488 | 519.528 | -0.04 | 522.1461 | 522.1748 | 0.028758 | 2.6581 | 521.1025 | 521.1177 | 0.01525 | 1.6145
p9 | 350.1 | -82.5 |  | 350.1 | -82.5 | 664.537 | 660.6456 | 3.8914 | 663.445 | 1.092 | 2.7994 | 682.334 | 682.375 | -0.041 | 678.328 | 678.3568 | 0.028754 | 4.006 | 682.8485 | 682.8734 | 0.024907 | 0.51454
p10 | 377 | -100 |  | 377 | -100 | 774.537 | 774.526 | 0.011042 | 774.9357 | 0.39871 | 0.40975 | 786.71 | 786.738 | -0.028 | 786.6409 | 786.6618 | 0.020878 | 0.069061 | 787.2159 | 787.2372 | 0.021307 | 0.50587
p11 | 446 | -170 |  | 446 | -170 | 851.925 | 851.7387 | 0.1863 | 851.8682 | 0.056828 | 0.12947 | 859.95 | 859.97 | -0.02 | 859.6766 | 859.6928 | 0.016176 | 0.27342 | 859.9868 | 860.0056 | 0.018853 | 0.036774
p12 | 510 | -240 |  | 510 | -240 | 909.169 | 909.9782 | 0.80918 | 908.8287 | 0.34035 | 1.1495 | 916.008 | 916.025 | -0.017 | 915.933 | 915.9478 | 0.014766 | 0.075002 | 914.8245 | 914.8422 | 0.017612 | 1.1835
03_British_Columbia
| x (km) | y (km)
trench | 0 | -3
coast | 95 | 0
lower right | 597 | -240
Top of wedge |  | -35
inflow/outflow (steady_Ol) |  | -190
tie points
p5 | 65.9 | -15 |  | 65.9 | -15 | 240.132 | 240.1738 | 0.041754 | 240.1844 | 0.052429 | 0.010675 | 240.132 | 240.132 | 0 | 240.1916 | 240.1916 | 0 | 0.059638 | 240.1771 | 240.193 | 0.015871 | 0.045081
p6 | 176 | -35 | Top of wedge | 176 | -35 | 413.871 | 413.8648 | 0.006236 | 413.9843 | 0.11335 | 0.11958 | 414.423 | 414.515 | -0.092 | 414.4588 | 414.46 | 0.001277 | 0.035757 | 414.4907 | 414.511 | 0.020236 | 0.067726
p7 | 290 | -67 |  | 290 | -67 | 540.306 | 540.3024 | 0.003561 | 540.2898 | 0.016178 | 0.012617 | 559.791 | 559.737 | 0.054 | 559.5589 | 559.5878 | 0.028961 | 0.23212 | 559.6324 | 559.6621 | 0.029706 | 0.15863
p8 | 315.1 | -80 |  | 315.1 | -80 | 687.957 | 687.8516 | 0.1054 | 687.3349 | 0.62214 | 0.51674 | 711.488 | 711.107 | 0.381 | 711.8698 | 711.9052 | 0.035376 | 0.38181 | 711.1039 | 711.1481 | 0.044227 | 0.38409
p9 | 319.5 | -82.5 |  | 319.5 | -82.5 | 778.395 | 776.2126 | 2.1824 | 775.8692 | 2.5258 | 0.34347 | 801.785 | 801.528 | 0.257 | 799.9427 | 799.9848 | 0.042058 | 1.8423 | 798.8421 | 798.9035 | 0.061467 | 2.9429
p10 | 367 | -112 |  | 367 | -112 | 906.865 | 906.8606 | 0.004374 | 906.8372 | 0.02776 | 0.023386 | 923.917 | 923.441 | 0.476 | 923.8454 | 923.8816 | 0.036204 | 0.071603 | 923.8588 | 923.9174 | 0.058553 | 0.058158
p11 | 459.68 | -169.64 |  | 459.68 | -169.64 | 987.859 | 987.6221 | 0.23691 | 987.8509 | 0.008142 | 0.22876 | 1001.502 | 1001.489 | 0.013 | 1001.1986 | 1001.2283 | 0.029681 | 0.3034 | 1001.4316 | 1001.4795 | 0.047919 | 0.070384
p12 | 577 | -240 |  | 577 | -240 | 1065.983 | 1066.379 | 0.39597 | 1066.1776 | 0.19457 | 0.2014 | 1077.462 | 1077.588 | -0.126 | 1078.5751 | 1078.6025 | 0.027417 | 1.1131 | 1077.5902 | 1077.6343 | 0.044136 | 0.12817
04_Cascadia
| x (km) | y (km)
trench | 0 | -3
coast | 115 | 0
lower right | 488 | -240
Top of wedge |  | -40
inflow/outflow (steady_Ol) |  | -182
tie points
p5 | 94.2 | -15 |  | 94.2 | -15 | 273.666 | 273.7191 | 0.053119 | 273.7222 | 0.056203 | 0.003084 | 273.666 | 273.666 | 0 | 273.7354 | 273.7354 | 0 | 0.069379 | 273.6734 | 273.725 | 0.051688 | 0.007354
p6 | 186.8 | -40 | Top of wedge | 186.8 | -40 | 431.215 | 431.2242 | 0.009239 | 431.3172 | 0.10225 | 0.093009 | 433.867 | 433.854 | 0.013 | 433.8507 | 433.8531 | 0.002416 | 0.016329 | 433.91 | 433.9252 | 0.015267 | 0.042952
p7 | 233 | -60 |  | 233 | -60 | 502.374 | 502.4102 | 0.036176 | 502.4741 | 0.10006 | 0.063883 | 516.904 | 516.871 | 0.033 | 516.8631 | 516.8768 | 0.013665 | 0.040874 | 516.8021 | 516.8665 | 0.064423 | 0.10189
p8 | 275.6 | -80 |  | 275.6 | -80 | 687.394 | 688.1245 | 0.73053 | 687.1462 | 0.24782 | 0.97835 | 709.724 | 709.725 | -0.001 | 709.7427 | 709.7747 | 0.031985 | 0.018728 | 708.7205 | 708.8271 | 0.10659 | 1.0035
p9 | 280.4 | -82.5 |  | 280.4 | -82.5 | 768.847 | 767.661 | 1.186 | 767.1264 | 1.7206 | 0.53466 | 789.959 | 789.985 | -0.026 | 788.0263 | 788.0682 | 0.041941 | 1.9327 | 787.7377 | 787.8585 | 0.12082 | 2.2213
p10 | 310 | -100 |  | 310 | -100 | 881.944 | 882.0732 | 0.12924 | 882.0807 | 0.13669 | 0.00745 | 896.447 | 896.485 | -0.038 | 896.4909 | 896.5333 | 0.042352 | 0.043899 | 896.4623 | 896.5701 | 0.10777 | 0.015309
p11 | 384 | -161 |  | 384 | -161 | 981.272 | 981.0514 | 0.22059 | 981.2548 | 0.017152 | 0.20344 | 991.659 | 991.686 | -0.027 | 991.344 | 991.3782 | 0.034165 | 0.31496 | 991.5711 | 991.657 | 0.085953 | 0.087925
p12 | 468 | -240 |  | 468 | -240 | 1063.788 | 1064.1127 | 0.32466 | 1063.823 | 0.035015 | 0.28964 | 1072.87 | 1072.884 | -0.014 | 1073.7048 | 1073.735 | 0.030231 | 0.83478 | 1072.6915 | 1072.7689 | 0.077408 | 0.17847
05_Mexico
| x (km) | y (km)
trench | 0 | -6
coast | 80 | 0
lower right | 436 | -240
Top of wedge |  | -45
inflow/outflow (steady_Ol) |  | -172
tie points
p5 | 69.5 | -15 |  | 69.5 | -15 | 218.336 | 218.3562 | 0.020172 | 218.3681 | 0.032115 | 0.011943 | 218.337 | 218.337 | 0 | 218.3016 | 218.3016 | 0 | 0.035388 | 218.3733 | 218.3734 | 6.1e-05 | 0.036336
p6 | 139 | -35 |  | 139 | -35 | 352.555 | 352.4943 | 0.060688 | 352.6537 | 0.098708 | 0.1594 | 352.84 | 352.837 | 0.003 | 352.8574 | 352.8573 | 8e-05 | 0.017377 | 352.9459 | 352.9473 | 0.001449 | 0.10589
p7 | 268 | -45 | Top of wedge | 268 | -45 | 479.641 | 479.6757 | 0.03469 | 479.7643 | 0.12331 | 0.088622 | 485.093 | 485.074 | 0.019 | 485.0826 | 485.0814 | 0.001182 | 0.010406 | 485.0924 | 485.1327 | 0.040337 | 0.000619
p8 | 292 | -50 |  | 292 | -50 | 497.165 | 497.2746 | 0.10958 | 497.2495 | 0.084524 | 0.025059 | 501.849 | 505.748 | -3.899 | 506.0499 | 506.048 | 0.001944 | 4.2009 | 506.0335 | 506.0592 | 0.025774 | 4.1845
p9 | 334.9 | -80 |  | 334.9 | -80 | 727.594 | 723.241 | 4.353 | 723.9295 | 3.6645 | 0.68849 | 741.731 | 741.572 | 0.159 | 739.5093 | 739.504 | 0.005335 | 2.2217 | 739.6705 | 739.6965 | 0.026016 | 2.0605
p10 | 337 | -82.5 |  | 337 | -82.5 | 812.945 | 811.024 | 1.921 | 809.0321 | 3.9129 | 1.9919 | 825.502 | 825.385 | 0.117 | 823.7516 | 823.7509 | 0.000703 | 1.7504 | 821.9238 | 821.9537 | 0.029926 | 3.5782
p11 | 350 | -100 |  | 350 | -100 | 914.047 | 914.4372 | 0.39022 | 914.501 | 0.45402 | 0.063793 | 922.637 | 922.46 | 0.177 | 923.0978 | 923.1 | 0.002182 | 0.46084 | 922.9388 | 922.9647 | 0.025978 | 0.30177
p12 | 416 | -240 |  | 416 | -240 | 1046.899 | 1047.5617 | 0.66274 | 1046.8448 | 0.054221 | 0.71696 | 1051.863 | 1051.774 | 0.089 | 1052.0988 | 1052.1011 | 0.002323 | 0.23575 | 1051.5791 | 1051.5978 | 0.018621 | 0.28385
06_GuatElSal
| x (km) | y (km)
trench | 0 | -6
coast | 155 | 0
lower right | 265 | -240
Top of wedge |  | -45
inflow/outflow (steady_Ol) |  | -177
tie points
p5 | 41.6 | -15 |  | 41.6 | -15 | 120.418 | 120.4768 | 0.058827 | 120.422 | 0.003986 | 0.054841 | 120.419 | 120.419 | 0 | 120.4573 | 120.4573 | 1e-06 | 0.038343 | 120.4532 | 120.4532 | 4e-06 | 0.034231
p6 | 104 | -45 | Top of wedge | 104 | -45 | 240.616 | 240.4792 | 0.13678 | 240.6176 | 0.001629 | 0.13841 | 242.688 | 242.698 | -0.01 | 242.6954 | 242.6962 | 0.000821 | 0.007415 | 242.6879 | 242.6939 | 0.006018 | 7.2e-05
p7 | 129 | -60 |  | 129 | -60 | 294.154 | 293.7708 | 0.38324 | 294.0364 | 0.11763 | 0.26561 | 300.529 | 300.559 | -0.03 | 300.3974 | 300.3989 | 0.001595 | 0.13165 | 300.3753 | 300.39 | 0.01472 | 0.15371
p8 | 152.5 | -80 |  | 152.5 | -80 | 546.714 | 537.7439 | 8.9701 | 540.0643 | 6.6497 | 2.3204 | 556.009 | 556.049 | -0.04 | 555.3186 | 555.3187 | 7.5e-05 | 0.69037 | 547.2726 | 547.2854 | 0.012708 | 8.7364
p9 | 154.9 | -82.5 |  | 154.9 | -82.5 | 698.177 | 691.4746 | 6.7024 | 694.3378 | 3.8392 | 2.8632 | 706.489 | 706.528 | -0.039 | 701.1029 | 701.1059 | 0.003001 | 5.3861 | 705.7621 | 705.7782 | 0.016101 | 0.72694
p10 | 169 | -100 |  | 169 | -100 | 807.103 | 806.2961 | 0.80691 | 806.0507 | 1.0523 | 0.24541 | 812.75 | 812.776 | -0.026 | 811.9307 | 811.9336 | 0.002877 | 0.81927 | 812.8913 | 812.904 | 0.01266 | 0.14133
p11 | 204 | -160 |  | 204 | -160 | 879.5 | 878.8511 | 0.64888 | 878.478 | 1.022 | 0.37313 | 882.974 | 882.991 | -0.017 | 882.3235 | 882.3259 | 0.002417 | 0.6505 | 882.9339 | 882.9434 | 0.009462 | 0.040096
p12 | 245 | -240 |  | 245 | -240 | 943.604 | 943.6127 | 0.008666 | 942.3381 | 1.2659 | 1.2746 | 946.265 | 946.279 | -0.014 | 945.8442 | 945.8465 | 0.002344 | 0.42084 | 945.7845 | 945.7929 | 0.008412 | 0.48048
07_Nicaragua
| x (km) | y (km)
trench | 0 | -6
coast | 155 | 0
lower right | 255 | -240
Top of wedge |  | -30
inflow/outflow (steady_Ol) |  | -174
tie points |  | -182
p5 | 31.1 | -15 |  | 31.1 | -15 | 91.747 | 91.7716 | 0.024639 | 91.7661 | 0.01913 | 0.005509 | 91.747 | 91.747 | 0 | 91.7252 | 91.7252 | 0 | 0.021797 | 91.7691 | 91.7691 | 0 | 0.022097
p6 | 72.5 | -30 | Top of wedge | 72.5 | -30 | 158.545 | 158.6711 | 0.12614 | 158.5985 | 0.053479 | 0.072658 | 158.805 | 158.807 | -0.002 | 158.7543 | 158.7544 | 0.000128 | 0.050725 | 158.8684 | 158.8684 | 1.9e-05 | 0.063417
p7 | 110 | -50 |  | 110 | -50 | 214.901 | 214.8447 | 0.056283 | 214.8999 | 0.00112 | 0.055163 | 219.275 | 219.296 | -0.021 | 219.3238 | 219.3253 | 0.001506 | 0.048778 | 219.313 | 219.3119 | 0.001124 | 0.038007
p8 | 144.2 | -80 |  | 144.2 | -80 | 506.105 | 500.8484 | 5.2566 | 499.8075 | 6.2975 | 1.0409 | 516.189 | 516.223 | -0.034 | 511.9745 | 511.9746 | 9.7e-05 | 4.2145 | 512.2027 | 512.1941 | 0.008627 | 3.9863
p9 | 146.3 | -82.5 |  | 146.3 | -82.5 | 667.678 | 659.4102 | 8.2678 | 658.9728 | 8.7052 | 0.43739 | 676.712 | 676.746 | -0.034 | 672.3631 | 672.3657 | 0.002598 | 4.3489 | 675.9914 | 675.9897 | 0.00167 | 0.72059
p10 | 159.89 | -100.6 |  | 159.89 | -100.6 | 778.81 | 778.1606 | 0.64943 | 777.9027 | 0.90734 | 0.25791 | 785.083 | 785.108 | -0.025 | 784.3358 | 784.3382 | 0.002386 | 0.74717 | 785.3089 | 785.3092 | 0.000269 | 0.22593
p11 | 190 | -150 |  | 190 | -150 | 838.215 | 837.7303 | 0.48467 | 837.2339 | 0.98106 | 0.49639 | 842.311 | 842.328 | -0.017 | 841.6244 | 841.6263 | 0.001973 | 0.68664 | 842.2 | 842.2011 | 0.001082 | 0.111
p12 | 236 | -240 |  | 236 | -240 | 907.088 | 906.7815 | 0.30649 | 905.6559 | 1.4321 | 1.1256 | 910.04 | 910.054 | -0.014 | 910.019 | 910.021 | 0.002004 | 0.021049 | 909.3387 | 909.3407 | 0.00197 | 0.7013
08_Costa_Rica
| x (km) | y (km)
trench | 0 | -6
coast | 65 | 0
lower right | 200 | -240
Top of wedge |  | -40
inflow/outflow (steady_Ol) |  | -160
tie points
p5 | 35.5 | -15 |  | 35.5 | -15 | 96.934 | 96.9338 | 0.000154 | 96.9535 | 0.019477 | 0.019631 | 96.938 | 96.938 | 0 | 96.7792 | 96.7792 | 3e-06 | 0.15882 | 96.9691 | 96.9691 | 1.2e-05 | 0.031051
p6 | 86 | -40 | Top of wedge | 86 | -40 | 182.362 | 182.2775 | 0.084506 | 182.3603 | 0.001742 | 0.082764 | 184.06 | 183.979 | 0.081 | 183.6753 | 183.6765 | 0.001142 | 0.38466 | 183.9423 | 183.9462 | 0.003903 | 0.11772
p7 | 120 | -71 |  | 120 | -71 | 305.957 | 304.7037 | 1.2533 | 304.942 | 1.015 | 0.23835 | 313.578 | 313.301 | 0.277 | 312.7769 | 312.7799 | 0.002951 | 0.8011 | 311.9935 | 312.0048 | 0.011263 | 1.5845
p8 | 125.8 | -80 |  | 125.8 | -80 | 513.05 | 507.7286 | 5.3214 | 509.3964 | 3.6536 | 1.6677 | 520.111 | 519.87 | 0.241 | 520.208 | 520.2117 | 0.003728 | 0.097007 | 512.0681 | 512.0792 | 0.011089 | 8.0429
p9 | 127.2 | -82.5 |  | 127.2 | -82.5 | 670.683 | 663.534 | 7.149 | 655.6913 | 14.9917 | 7.8426 | 676.492 | 676.305 | 0.187 | 667.0604 | 667.0667 | 0.006295 | 9.4316 | 660.4394 | 660.4562 | 0.01675 | 16.0526
p10 | 131.5 | -90 |  | 131.5 | -90 | 750.468 | 749.5919 | 0.87613 | 749.3874 | 1.0806 | 0.20445 | 754.937 | 754.796 | 0.141 | 753.358 | 753.3648 | 0.006819 | 1.579 | 754.0319 | 754.0491 | 0.017218 | 0.90512
p11 | 161 | -160 |  | 161 | -160 | 844.587 | 843.872 | 0.71498 | 843.7523 | 0.83467 | 0.11968 | 846.776 | 846.705 | 0.071 | 845.8093 | 845.8136 | 0.004346 | 0.9667 | 846.1633 | 846.1742 | 0.010926 | 0.61275
p12 | 182 | -240 |  | 182 | -240 | 899.72 | 899.1901 | 0.52986 | 898.8299 | 0.89006 | 0.3602 | 901.432 | 901.375 | 0.057 | 900.3593 | 900.3629 | 0.003638 | 1.0727 | 900.8553 | 900.8644 | 0.009119 | 0.57671
09_Colombia_Ecuador
| x (km) | y (km)
trench | 0 | -4
coast | 110 | 0
lower right | 455 | -240
Top of wedge |  | -50
inflow/outflow (steady_Ol) |  | -193
tie points
p5 | 30.6 | -15 |  | 30.6 | -15 | 137.583 | 137.5913 | 0.008275 | 137.587 | 0.003958 | 0.004317 | 137.585 | 137.585 | 0 | 137.2714 | 137.2714 | 2e-06 | 0.31363 | 137.6326 | 137.6326 | 4e-06 | 0.047581
p6 | 117 | -50 | Top of wedge | 117 | -50 | 309.945 | 309.9651 | 0.020124 | 310.0456 | 0.10059 | 0.080462 | 313.895 | 313.885 | 0.01 | 314.0463 | 314.0523 | 0.005953 | 0.15135 | 313.9551 | 313.9642 | 0.009139 | 0.060098
p7 | 166 | -70 |  | 166 | -70 | 392.726 | 393.0012 | 0.27519 | 392.9069 | 0.18092 | 0.094267 | 405.267 | 405.247 | 0.02 | 405.3745 | 405.3912 | 0.016614 | 0.10755 | 405.3963 | 405.4216 | 0.025325 | 0.12932
p8 | 190.8 | -80 |  | 190.8 | -80 | 560.678 | 564.3932 | 3.7152 | 563.9605 | 3.2825 | 0.43265 | 575.358 | 575.342 | 0.016 | 580.8629 | 580.8815 | 0.018681 | 5.5049 | 579.8086 | 579.8358 | 0.027218 | 4.4506
p9 | 196.6 | -82.5 |  | 196.6 | -82.5 | 731.235 | 726.1015 | 5.1335 | 726.8093 | 4.4257 | 0.70784 | 744.566 | 744.561 | 0.005 | 740.4178 | 740.4391 | 0.021313 | 4.1482 | 742.2275 | 742.2632 | 0.035724 | 2.3385
p10 | 230 | -100 |  | 230 | -100 | 835.871 | 835.9276 | 0.056648 | 835.9923 | 0.12132 | 0.064668 | 845.583 | 845.582 | 0.001 | 845.4941 | 845.5106 | 0.016521 | 0.088941 | 845.9528 | 845.9814 | 0.028578 | 0.36978
p11 | 265 | -125 |  | 265 | -125 | 876.336 | 876.2012 | 0.13485 | 876.2415 | 0.094531 | 0.040318 | 884.476 | 884.476 | 0 | 884.2763 | 884.2911 | 0.014721 | 0.19967 | 884.5856 | 884.6116 | 0.025978 | 0.10961
p12 | 433 | -240 |  | 433 | -240 | 999.707 | 1000.3828 | 0.67577 | 999.239 | 0.46796 | 1.1437 | 1005.331 | 1005.33 | 0.001 | 1005.9402 | 1005.9509 | 0.01064 | 0.60923 | 1004.3734 | 1004.3923 | 0.018954 | 0.95762

## 10 to 19
July 2020 final push. |  |  | spot temperatures at top of slab = top of sediments
time-dependent results with Ol rheology | [5 empty] | steady state for reference | [5 empty] | time-dependent cases
Tm=1350, erfapa. | [6 empty] | TF P1etc
[12 empty] | sepran cfl2 | sepran cfl0.5 |  | TF Terfbc P1BP1P1 |  |  |  | TF Terfbc P2P1P2
|  |  |  | x | y | 2020-07-28 | Jul30 TF P1BP1P1 | difference | Jul30 TF P2P1P2 | sepran diff | TF diff | 2020-07-30 | 2020-07-30 | diff(2-0.5) | CFL 2.0 | CFL 0.5 | CFL 2.0 - 0.5 | CFL 2.0 - sepran | CFL 2.0 | CFL 0.5 | CFL 2.0 - 0.5 | CFL 2.0 - sepran
10_N_Peru_Gap
| x (km) | y (km)
trench | 0 | -6
coast | 150 | 0
lower right | 1152 | -240
Top of wedge |  | -50
inflow/outflow (steady_Ol) |  | -188
tie points
p5 | 41.9 | -15 |  | 41.9 | -15 | 96.939 | 96.8787 | 0.060276 | 96.9133 | 0.025723 | 0.034553 | 96.94 | 96.94 | 0 | 96.8429 | 96.8429 | 0 | 0.097107 | 96.9194 | 96.9194 | 1e-06 | 0.020577
p6 | 139 | -50 | Top of wedge | 139 | -50 | 223.265 | 223.1327 | 0.13234 | 223.2761 | 0.011106 | 0.14345 | 227.194 | 227.185 | 0.009 | 226.9551 | 226.9601 | 0.004918 | 0.23886 | 227.1764 | 227.1834 | 0.007 | 0.017638
p7 | 219 | -70 |  | 219 | -70 | 289.425 | 289.5567 | 0.13165 | 289.631 | 0.206 | 0.074351 | 312.315 | 312.289 | 0.026 | 312.1734 | 312.1959 | 0.022509 | 0.14158 | 312.2689 | 312.3006 | 0.031721 | 0.046138
p8 | 294.4 | -80 |  | 294.4 | -80 | 413.298 | 431.156 | 17.858 | 431.0133 | 17.7153 | 0.14273 | 444.823 | 444.821 | 0.002 | 461.0564 | 461.0982 | 0.04183 | 16.2334 | 461.1171 | 461.186 | 0.068874 | 16.2941
p9 | 319.7 | -82.5 |  | 319.7 | -82.5 | 675.931 | 670.9311 | 4.9999 | 671.152 | 4.779 | 0.22093 | 694.535 | 694.586 | -0.051 | 688.9161 | 688.97 | 0.05393 | 5.6189 | 688.3677 | 688.4713 | 0.10358 | 6.1673
p10 | 478 | -100 |  | 478 | -100 | 777.478 | 778.637 | 1.159 | 778.7151 | 1.2371 | 0.078167 | 788.556 | 788.609 | -0.053 | 789.1574 | 789.2073 | 0.049897 | 0.6014 | 789.256 | 789.3555 | 0.099493 | 0.7
p11 | 597 | -125 |  | 597 | -125 | 820.206 | 821.131 | 0.925 | 821.2565 | 1.0505 | 0.12549 | 831.194 | 831.243 | -0.049 | 831.6085 | 831.6565 | 0.048026 | 0.41449 | 831.774 | 831.8698 | 0.095804 | 0.58004
p12 | 1132 | -240 |  | 1132 | -240 | 971.384 | 972.474 | 1.09 | 972.4509 | 1.0669 | 0.023081 | 983.879 | 983.913 | -0.034 | 983.612 | 983.6556 | 0.043599 | 0.26703 | 985.0049 | 985.0891 | 0.084181 | 1.1259
11_C_Peru_Gap
| x (km) | y (km)
trench | 0 | -6
coast | 150 | 0
lower right | 1020 | -240
Top of wedge |  | -55
inflow/outflow (steady_Ol) |  | -186
tie points
p5 | 42.9 | -15 |  | 42.9 | -15 | 93.511 | 93.491 | 0.020038 | 93.5114 | 0.000395 | 0.020433 | 93.511 | 93.511 | 0 | 93.499 | 93.499 | 0 | 0.012031 | 93.5246 | 93.5246 | 0 | 0.013642
p6 | 178 | -55 | Top of wedge | 178 | -55 | 241.523 | 241.5718 | 0.048756 | 241.6134 | 0.090381 | 0.041625 | 251.3 | 251.279 | 0.021 | 251.2389 | 251.239 | 0.000135 | 0.061097 | 251.3303 | 251.3301 | 0.000178 | 0.030294
p7 | 233 | -70 |  | 233 | -70 | 291.887 | 292.2589 | 0.3719 | 292.2129 | 0.32594 | 0.045956 | 319.735 | 319.693 | 0.042 | 319.8608 | 319.8601 | 0.000701 | 0.12582 | 319.8743 | 319.8717 | 0.002594 | 0.13933
p8 | 269.2 | -80 |  | 269.2 | -80 | 443.216 | 455.3955 | 12.1795 | 455.0808 | 11.8648 | 0.31469 | 485.249 | 485.206 | 0.043 | 496.8474 | 496.8477 | 0.000355 | 11.5984 | 497.0152 | 497.0099 | 0.005356 | 11.7662
p9 | 278.1 | -82.5 |  | 278.1 | -82.5 | 653.891 | 648.3093 | 5.5817 | 649.8641 | 4.0269 | 1.5548 | 701.374 | 701.363 | 0.011 | 695.3102 | 695.3268 | 0.016633 | 6.0639 | 697.3643 | 697.3946 | 0.030307 | 4.0097
p10 | 343 | -100 |  | 343 | -100 | 749.117 | 749.7629 | 0.64591 | 750.0438 | 0.92677 | 0.28086 | 789.006 | 789.008 | -0.002 | 788.9026 | 788.9216 | 0.018982 | 0.10336 | 789.1391 | 789.176 | 0.03688 | 0.13311
p11 | 459 | -125 |  | 459 | -125 | 798.937 | 799.4218 | 0.48477 | 799.6159 | 0.67893 | 0.19416 | 834.632 | 834.638 | -0.006 | 834.455 | 834.4746 | 0.019635 | 0.17704 | 834.7901 | 834.8289 | 0.038824 | 0.15807
p12 | 1000 | -240 |  | 1000 | -240 | 958.495 | 960.4105 | 1.9155 | 959.8446 | 1.3496 | 0.56586 | 988.595 | 988.599 | -0.004 | 988.9154 | 988.9342 | 0.018725 | 0.32044 | 989.4928 | 989.5302 | 0.037352 | 0.89785
12_Peru
| x (km) | y (km)
trench | 0 | -6
coast | 175 | 0
lower right | 530 | -240
Top of wedge |  | -65
inflow/outflow (steady_Ol) |  | -188
tie points
p5 | 27.6 | -15 |  | 27.6 | -15 | 74.744 | 74.6187 | 0.12532 | 74.7619 | 0.017904 | 0.14322 | 74.744 | 74.744 | 0 | 74.6903 | 74.6903 | 0 | 0.053706 | 74.7597 | 74.7597 | 1e-06 | 0.015743
p6 | 156 | -65 | Top of wedge | 156 | -65 | 238.569 | 238.6537 | 0.084663 | 238.6138 | 0.044788 | 0.039875 | 254.095 | 254.068 | 0.027 | 254.0843 | 254.0903 | 0.005991 | 0.010731 | 254.0673 | 254.1055 | 0.03817 | 0.027706
p7 | 170 | -70 |  | 170 | -70 | 263.444 | 263.6487 | 0.2047 | 263.4719 | 0.027941 | 0.17676 | 283.597 | 283.565 | 0.032 | 283.8119 | 283.8185 | 0.006581 | 0.2149 | 283.5829 | 283.6277 | 0.044755 | 0.014102
p8 | 193.8 | -80 |  | 193.8 | -80 | 454.896 | 463.0441 | 8.1481 | 460.3738 | 5.4778 | 2.6703 | 484.296 | 484.257 | 0.039 | 493.9095 | 493.9146 | 0.005037 | 9.6135 | 491.971 | 492.0162 | 0.045151 | 7.675
p9 | 199.1 | -82.5 |  | 199.1 | -82.5 | 659.75 | 652.8955 | 6.8545 | 654.4307 | 5.3193 | 1.5352 | 691.418 | 691.394 | 0.024 | 684.4746 | 684.4863 | 0.011763 | 6.9434 | 681.3382 | 681.3951 | 0.056937 | 10.0798
p10 | 234 | -100 |  | 234 | -100 | 760.55 | 760.3127 | 0.23728 | 759.976 | 0.57396 | 0.33668 | 785.358 | 785.347 | 0.011 | 784.8424 | 784.855 | 0.012564 | 0.51558 | 784.8075 | 784.857 | 0.049482 | 0.55051
p11 | 332 | -150 |  | 332 | -150 | 825.256 | 825.0263 | 0.22967 | 824.9291 | 0.32686 | 0.097189 | 843.68 | 843.673 | 0.007 | 843.139 | 843.1492 | 0.01012 | 0.54096 | 843.2343 | 843.2726 | 0.038262 | 0.44571
p12 | 510 | -240 |  | 510 | -240 | 914.699 | 915.8936 | 1.1946 | 914.7507 | 0.05172 | 1.1429 | 929.148 | 929.141 | 0.007 | 930.6817 | 930.6898 | 0.008064 | 1.5337 | 929.1329 | 929.1638 | 0.030924 | 0.015131
13_N_Chile
| x (km) | y (km)
trench | 0 | -6
coast | 120 | 0
lower right | 493 | -240
Top of wedge |  | -45
inflow/outflow (steady_Ol) |  | -190
tie points
p5 | 26.2 | -15 |  | 26.2 | -15 | 67.14 | 67.2155 | 0.075464 | 67.1672 | 0.027196 | 0.048268 | 67.14 | 67.14 | 0 | 67.0958 | 67.0958 | 0 | 0.044205 | 67.1721 | 67.1721 | 0 | 0.032081
p6 | 105.5 | -45 | Top of wedge | 105.5 | -45 | 162.734 | 162.7449 | 0.010861 | 162.7893 | 0.05532 | 0.044459 | 165.823 | 165.883 | -0.06 | 165.7847 | 165.7846 | 4.6e-05 | 0.038306 | 165.8574 | 165.8575 | 0.0001 | 0.034449
p7 | 145.73 | -60.29 |  | 145.73 | -60.29 | 201.062 | 201.1531 | 0.091116 | 201.12 | 0.057996 | 0.03312 | 214.155 | 214.34 | -0.185 | 214.123 | 214.1226 | 0.000376 | 0.031999 | 214.2034 | 214.2032 | 0.000197 | 0.048382
p8 | 195.9 | -80 |  | 195.9 | -80 | 414.629 | 422.5893 | 7.9603 | 420.8126 | 6.1836 | 1.7768 | 443.15 | 443.331 | -0.181 | 453.8687 | 453.8673 | 0.001387 | 10.7187 | 454.3738 | 454.3714 | 0.002363 | 11.2238
p9 | 201.9 | -82.5 |  | 201.9 | -82.5 | 649.964 | 642.0484 | 7.9156 | 635.6319 | 14.3321 | 6.4165 | 678.424 | 678.559 | -0.135 | 668.6503 | 668.6601 | 0.009822 | 9.7737 | 671.2964 | 671.3145 | 0.018063 | 7.1276
p10 | 240 | -100 |  | 240 | -100 | 749.262 | 748.8653 | 0.39672 | 748.9614 | 0.30062 | 0.096101 | 771.592 | 771.677 | -0.085 | 770.9584 | 770.9652 | 0.006761 | 0.63356 | 771.7509 | 771.7624 | 0.011433 | 0.15893
p11 | 324 | -150 |  | 324 | -150 | 808.216 | 807.7696 | 0.44636 | 807.9032 | 0.31276 | 0.1336 | 825.042 | 825.104 | -0.062 | 824.4797 | 824.4847 | 0.005014 | 0.5623 | 825.1479 | 825.1569 | 0.008942 | 0.10593
p12 | 473 | -240 |  | 473 | -240 | 888.292 | 888.8025 | 0.51049 | 887.6907 | 0.60127 | 1.1118 | 900.949 | 901.001 | -0.052 | 901.8349 | 901.8396 | 0.004727 | 0.88592 | 900.6403 | 900.6489 | 0.008647 | 0.30871
14_NC_Chile
| x (km) | y (km)
trench | 0 | -6
coast | 120 | 0
lower right | 596 | -240
Top of wedge |  | -55
inflow/outflow (steady_Ol) |  | -190
tie points
p5 | 27.9 | -15 |  | 27.9 | -15 | 70.784 | 70.7993 | 0.015268 | 70.836 | 0.051957 | 0.036689 | 70.785 | 70.785 | 0 | 70.7729 | 70.7729 | 0 | 0.012052 | 70.8107 | 70.8107 | 0 | 0.025659
p6 | 129 | -55 | Top of wedge | 129 | -55 | 192.516 | 192.4322 | 0.08378 | 192.5782 | 0.062168 | 0.14595 | 200.538 | 200.523 | 0.015 | 200.3837 | 200.3837 | 4.8e-05 | 0.15433 | 200.5484 | 200.5481 | 0.000326 | 0.010428
p7 | 171 | -70 |  | 171 | -70 | 244.005 | 244.2927 | 0.28765 | 244.1106 | 0.10558 | 0.18208 | 264.434 | 264.406 | 0.028 | 264.5102 | 264.5087 | 0.001448 | 0.076196 | 264.531 | 264.5266 | 0.004457 | 0.09701
p8 | 197 | -80 |  | 197 | -80 | 420.812 | 428.7916 | 7.9796 | 430.6139 | 9.8019 | 1.8222 | 449.689 | 449.659 | 0.03 | 458.3317 | 458.3299 | 0.001725 | 8.6426 | 460.5905 | 460.5818 | 0.008631 | 10.9015
p9 | 203.2 | -82.5 |  | 203.2 | -82.5 | 650.146 | 643.1624 | 6.9836 | 642.5183 | 7.6277 | 0.64404 | 680.556 | 680.546 | 0.01 | 670.7634 | 670.7718 | 0.008385 | 9.7926 | 670.9537 | 670.9703 | 0.016582 | 9.6023
p10 | 245 | -100 |  | 245 | -100 | 748.305 | 748.0405 | 0.26453 | 748.1373 | 0.16768 | 0.096852 | 773.006 | 773.002 | 0.004 | 772.2781 | 772.2858 | 0.00767 | 0.72787 | 773.1242 | 773.1394 | 0.015214 | 0.1182
p11 | 364 | -150 |  | 364 | -150 | 814.436 | 814.1295 | 0.30653 | 814.3493 | 0.08671 | 0.21982 | 833.412 | 833.411 | 0.001 | 832.972 | 832.9785 | 0.006587 | 0.44004 | 833.5599 | 833.5736 | 0.013669 | 0.14793
p12 | 576 | -240 |  | 576 | -240 | 904.984 | 906.896 | 1.912 | 905.2462 | 0.26217 | 1.6499 | 919.85 | 919.849 | 0.001 | 921.5863 | 921.5919 | 0.005572 | 1.7363 | 920.9827 | 920.9945 | 0.011752 | 1.1327
15_C_Chile_Gap
| x (km) | y (km)
trench | 0 | -6
coast | 150 | 0
lower right | 960 | -240
Top of wedge |  | -60
inflow/outflow (steady_Ol) |  | -188
tie points
p5 | 33.7 | -15 |  | 33.7 | -15 | 79.073 | 78.9752 | 0.097842 | 79.0978 | 0.024765 | 0.12261 | 79.074 | 79.074 | 0 | 79.1177 | 79.1177 | 1e-06 | 0.043746 | 79.1213 | 79.1213 | 2e-06 | 0.047331
p6 | 147 | -60 | Top of wedge | 147 | -60 | 216.386 | 216.4868 | 0.1008 | 216.4728 | 0.0868 | 0.013997 | 228.147 | 228.128 | 0.019 | 227.9851 | 227.9935 | 0.00834 | 0.16188 | 228.1363 | 228.1636 | 0.027365 | 0.01073
p7 | 181 | -70 |  | 181 | -70 | 251.256 | 251.5869 | 0.33092 | 251.5147 | 0.2587 | 0.072219 | 273.614 | 273.585 | 0.029 | 273.6011 | 273.6148 | 0.013757 | 0.012931 | 273.7159 | 273.7612 | 0.04532 | 0.10191
p8 | 220 | -80 |  | 220 | -80 | 408.597 | 422.8791 | 14.2821 | 422.1261 | 13.5291 | 0.75302 | 444.663 | 444.629 | 0.034 | 458.2208 | 458.2383 | 0.017515 | 13.5578 | 459.6947 | 459.7481 | 0.053431 | 15.0317
p9 | 230 | -82.5 |  | 230 | -82.5 | 649.827 | 645.0737 | 4.7533 | 643.2296 | 6.5974 | 1.8441 | 692.017 | 692.004 | 0.013 | 685.6279 | 685.6546 | 0.026719 | 6.3891 | 686.2648 | 686.3395 | 0.074647 | 5.7522
p10 | 304 | -100 |  | 304 | -100 | 744.009 | 744.5202 | 0.5112 | 744.7996 | 0.79059 | 0.27939 | 777.825 | 777.824 | 0.001 | 777.5517 | 777.5763 | 0.024598 | 0.27332 | 777.827 | 777.8929 | 0.065925 | 0.001968
p11 | 417 | -125 |  | 417 | -125 | 790.629 | 791.1192 | 0.49016 | 791.3735 | 0.74453 | 0.25437 | 821.042 | 821.043 | -0.001 | 820.8605 | 820.8829 | 0.022395 | 0.18154 | 821.1478 | 821.2073 | 0.059508 | 0.10576
p12 | 939 | -240 |  | 939 | -240 | 944.741 | 944.7548 | 0.013838 | 945.4478 | 0.70684 | 0.693 | 970.215 | 970.214 | 0.001 | 971.0971 | 971.1176 | 0.020515 | 0.88209 | 970.8041 | 970.8584 | 0.054338 | 0.58907
16_C_Chile
| x (km) | y (km)
trench | 0 | -6
coast | 120 | 0
lower right | 500 | -240
Top of wedge |  | -45
inflow/outflow (steady_Ol) |  | -192
tie points
p5 | 29.1 | -15 |  | 29.1 | -15 | 83.474 | 83.2751 | 0.19886 | 83.507 | 0.032954 | 0.23181 | 83.475 | 83.475 | 0 | 83.5083 | 83.5083 | 0 | 0.03329 | 83.4956 | 83.4956 | 0 | 0.020619
p6 | 107 | -45 | Top of wedge | 107 | -45 | 193.822 | 193.8156 | 0.006356 | 193.88 | 0.05799 | 0.064346 | 196.088 | 196.082 | 0.006 | 196.0283 | 196.0295 | 0.001192 | 0.059702 | 196.1204 | 196.1205 | 8.2e-05 | 0.032435
p7 | 169 | -70 |  | 169 | -70 | 276.986 | 277.3204 | 0.33439 | 277.3162 | 0.33021 | 0.004183 | 289.807 | 289.795 | 0.012 | 289.9247 | 289.9304 | 0.00574 | 0.11766 | 289.8527 | 289.8531 | 0.0004 | 0.045711
p8 | 191.5 | -80 |  | 191.5 | -80 | 456.491 | 463.7839 | 7.2929 | 470.2459 | 13.7549 | 6.462 | 471.504 | 471.495 | 0.009 | 477.1826 | 477.19 | 0.007391 | 5.6786 | 477.9284 | 477.9302 | 0.001799 | 6.4244
p9 | 196.8 | -82.5 |  | 196.8 | -82.5 | 662.513 | 654.4113 | 8.1017 | 651.1253 | 11.3877 | 3.286 | 676.402 | 676.402 | 0 | 670.5329 | 670.5448 | 0.011917 | 5.8691 | 671.0117 | 671.0253 | 0.013604 | 5.3903
p10 | 232 | -100 |  | 232 | -100 | 764.829 | 764.5218 | 0.30724 | 763.6518 | 1.1772 | 0.86997 | 775.253 | 775.254 | -0.001 | 774.8481 | 774.8578 | 0.009739 | 0.40495 | 775.2807 | 775.2939 | 0.013185 | 0.027665
p11 | 321 | -150 |  | 321 | -150 | 831.26 | 830.6947 | 0.56525 | 830.4207 | 0.83932 | 0.27406 | 839.04 | 839.041 | -0.001 | 838.4324 | 838.4407 | 0.00825 | 0.60757 | 839.0473 | 839.0598 | 0.012455 | 0.007334
p12 | 480 | -240 |  | 480 | -240 | 919.36 | 920.4243 | 1.0643 | 918.9457 | 0.41426 | 1.4786 | 925.433 | 925.433 | 0 | 924.5693 | 924.5757 | 0.006372 | 0.86372 | 925.6348 | 925.6445 | 0.009628 | 0.20184
17_SC_Chile
| x (km) | y (km)
trench | 0 | -6
coast | 150 | 0
lower right | 450 | -240
Top of wedge |  | -40
inflow/outflow (steady_Ol) |  | -190
tie points
p5 | 33 | -15 |  | 33 | -15 | 97.539 | 97.4897 | 0.049311 | 97.5719 | 0.032876 | 0.082187 | 97.539 | 97.539 | 0 | 97.5746 | 97.5746 | 1e-06 | 0.0356 | 97.5546 | 97.5546 | 0 | 0.015607
p6 | 105.5 | -40 | Top of wedge | 105.5 | -40 | 205.887 | 205.8658 | 0.021194 | 205.9583 | 0.071296 | 0.09249 | 206.887 | 206.868 | 0.019 | 206.9233 | 206.9247 | 0.00142 | 0.036326 | 206.9532 | 206.9532 | 2e-05 | 0.066161
p7 | 188 | -70 |  | 188 | -70 | 308.229 | 308.5483 | 0.31932 | 308.223 | 0.006027 | 0.32534 | 322.047 | 321.923 | 0.124 | 322.2255 | 322.2402 | 0.01476 | 0.17848 | 322.0444 | 322.0447 | 0.000301 | 0.002633
p8 | 212.4 | -80 |  | 212.4 | -80 | 485.513 | 493.7367 | 8.2237 | 490.1515 | 4.6385 | 3.5852 | 501.218 | 501.118 | 0.1 | 510.336 | 510.3512 | 0.015166 | 9.118 | 507.0037 | 507.0038 | 0.000117 | 5.7857
p9 | 217.8 | -82.5 |  | 217.8 | -82.5 | 691.564 | 686.2889 | 5.2751 | 682.6227 | 8.9413 | 3.6663 | 705.206 | 705.143 | 0.063 | 697.2699 | 697.2867 | 0.016722 | 7.9361 | 700.6105 | 700.6213 | 0.010815 | 4.5955
p10 | 249 | -100 |  | 249 | -100 | 792.804 | 792.6424 | 0.16165 | 792.6354 | 0.16865 | 0.007 | 802.644 | 802.604 | 0.04 | 802.1893 | 802.2012 | 0.01183 | 0.45465 | 802.7179 | 802.7268 | 0.008921 | 0.073888
p11 | 282 | -125 |  | 282 | -125 | 828.56 | 828.1987 | 0.36134 | 828.1312 | 0.42877 | 0.067428 | 836.626 | 836.593 | 0.033 | 836.0237 | 836.0338 | 0.010173 | 0.60234 | 836.5363 | 836.545 | 0.008756 | 0.089749
p12 | 432 | -240 |  | 432 | -240 | 936.368 | 936.9218 | 0.55376 | 935.0902 | 1.2778 | 1.8316 | 941.706 | 941.68 | 0.026 | 941.9004 | 941.9077 | 0.007388 | 0.19436 | 940.3959 | 940.4028 | 0.006874 | 1.3101
18_S_Chile
| x (km) | y (km)
trench | 0 | -6
coast | 150 | 0
lower right | 368 | -240
Top of wedge |  | -32
inflow/outflow (steady_Ol) |  | -188
tie points
p5 | 31 | -15 |  | 31 | -15 | 139.148 | 138.9424 | 0.20558 | 139.1852 | 0.037221 | 0.2428 | 139.148 | broken |  | 138.7776 | 138.7776 | 1e-06 | 0.37042 | 139.1827 | 139.1827 | 0 | 0.034742
p6 | 77 | -32 | Top of wedge | 77 | -32 | 245.921 | 245.9961 | 0.075103 | 245.9993 | 0.078326 | 0.003223 | 246.161 |  |  | 246.1688 | 246.1691 | 0.000281 | 0.007821 | 246.2505 | 246.2505 | 8e-06 | 0.089535
p7 | 166 | -70 |  | 166 | -70 | 402.03 | 401.8405 | 0.18947 | 401.8755 | 0.15449 | 0.034988 | 413.82 |  |  | 413.6 | 413.6088 | 0.008852 | 0.22004 | 413.5131 | 413.5128 | 0.000294 | 0.30694
p8 | 186.5 | -80 |  | 186.5 | -80 | 574.915 | 575.8322 | 0.91724 | 573.2556 | 1.6594 | 2.5766 | 588.316 |  |  | 591.0109 | 591.0193 | 0.008351 | 2.6949 | 590.731 | 590.7294 | 0.001554 | 2.415
p9 | 190.9 | -82.5 |  | 190.9 | -82.5 | 746.861 | 739.2619 | 7.5991 | 739.3186 | 7.5424 | 0.056708 | 758.779 |  |  | 754.6009 | 754.6112 | 0.010342 | 4.1781 | 748.976 | 748.982 | 0.00601 | 9.803
p10 | 215 | -100 |  | 215 | -100 | 850.26 | 850.0745 | 0.18545 | 849.819 | 0.44099 | 0.25554 | 858.792 |  |  | 858.667 | 858.674 | 0.006959 | 0.125 | 858.5969 | 858.6012 | 0.004283 | 0.1951
p11 | 239 | -125 |  | 239 | -125 | 888.766 | 888.439 | 0.32698 | 888.1984 | 0.56764 | 0.24066 | 895.615 |  |  | 895.1369 | 895.1427 | 0.005793 | 0.4781 | 895.3397 | 895.3436 | 0.003925 | 0.27528
p12 | 348 | -240 |  | 348 | -240 | 998.438 | 998.9623 | 0.52425 | 997.7502 | 0.68781 | 1.2121 | 1002.696 |  |  | 1002.2056 | 1002.2101 | 0.004442 | 0.49037 | 1001.8153 | 1001.8191 | 0.003827 | 0.88069
19_N_Antilles
| x (km) | y (km)
trench | 0 | -6
coast | 185 | 0
lower right | 320 | -240
Top of wedge |  | -30
inflow/outflow (steady_Ol) |  | -172
tie points
p5 | 50 | -15 |  | 50 | -15 | 81.02 | 81.0273 | 0.007284 | 81.0416 | 0.021565 | 0.014281 | 81.021 | 81.021 | 0 | 81.0405 | 81.0405 | 1e-06 | 0.019455 | 81.0456 | 81.0458 | 0.000209 | 0.024561
p6 | 102.2 | -30 | Top of wedge | 102.2 | -30 | 141.653 | 141.6846 | 0.031617 | 141.6993 | 0.046337 | 0.01472 | 143.232 | 143.208 | 0.024 | 143.234 | 143.2343 | 0.000294 | 0.001992 | 143.3068 | 143.2499 | 0.0569 | 0.074795
p7 | 166 | -70 |  | 166 | -70 | 309.19 | 309.1205 | 0.069464 | 309.1268 | 0.063248 | 0.006216 | 345.952 | 345.691 | 0.261 | 345.5343 | 345.5313 | 0.002968 | 0.41771 | 345.1909 | 345.3811 | 0.1902 | 0.76114
p8 | 176.5 | -80 |  | 176.5 | -80 | 476.858 | 475.0649 | 1.7931 | 476.6505 | 0.20751 | 1.5856 | 520.236 | 519.998 | 0.238 | 519.0977 | 519.0885 | 0.009148 | 1.1383 | 518.488 | 518.6645 | 0.17652 | 1.748
p9 | 179 | -82.5 |  | 179 | -82.5 | 544.798 | 542.8735 | 1.9245 | 545.2205 | 0.42251 | 2.347 | 588.498 | 588.295 | 0.203 | 586.3386 | 586.3384 | 0.000193 | 2.1594 | 587.3302 | 587.5184 | 0.18827 | 1.1678
p10 | 195 | -100 |  | 195 | -100 | 679.917 | 679.9593 | 0.042287 | 680.2955 | 0.37851 | 0.33622 | 712.893 | 712.81 | 0.083 | 712.7175 | 712.7548 | 0.037316 | 0.17552 | 713.018 | 713.2163 | 0.1983 | 0.12498
p11 | 271 | -200 |  | 271 | -200 | 833.791 | 833.574 | 0.21698 | 833.7687 | 0.022282 | 0.1947 | 854.288 | 854.237 | 0.051 | 853.808 | 853.8708 | 0.062792 | 0.47998 | 854.0715 | 854.2958 | 0.22431 | 0.21654
p12 | 301 | -240 |  | 301 | -240 | 883.409 | 883.6167 | 0.20775 | 883.3174 | 0.091619 | 0.29936 | 903.266 | 903.198 | 0.068 | 902.7395 | 902.8093 | 0.069746 | 0.52648 | 902.775 | 903.0179 | 0.24289 | 0.491

## 20 to 29
July 2020 final push. |  |  | spot temperatures at top of slab = top of sediments
time-dependent results with Ol rheology | [5 empty] | steady state for reference | [5 empty] | time-dependent cases
Tm=1350, erfapa. | [6 empty] | TF P1etc
[12 empty] | sepran cfl2 | sepran cfl0.5 |  | TF Terfbc P1BP1P1 |  |  |  | TF Terfbc P2P1P2
|  |  |  | x | y | 2020-07-28 | Jul30 TF P1BP1P1 | difference | Jul30 TF P2P1P2 | sepran diff | TF diff | 2020-07-30 | 2020-07-30 | diff(2-0.5) | CFL 2.0 | CFL 0.5 | CFL 2.0 - 0.5 | CFL 2.0 - sepran | CFL 2.0 | CFL 0.5 | CFL 2.0 - 0.5 | CFL 2.0 - sepran
20_S_Antilles
| x (km) | y (km)
trench | 0 | -6
coast | 220 | 0
lower right | 320 | -240
Top of wedge |  | -30
inflow/outflow (steady_Ol) |  | -165
tie points
p5 | 24.5 | -15 |  | 24.5 | -15 | 69.512 | 69.561 | 0.048958 | 69.5256 | 0.013622 | 0.035336 | 69.514 | 69.514 | 0 | 69.5171 | 69.5171 | 9e-06 | 0.003056 | 69.5163 | 69.5284 | 0.01217 | 0.002259
p6 | 64 | -30 | Top of wedge | 64 | -30 | 135.19 | 135.1887 | 0.001324 | 135.2261 | 0.036075 | 0.037399 | 135.808 | 135.8 | 0.008 | 135.8181 | 135.8208 | 0.002697 | 0.01006 | 135.8422 | 135.8329 | 0.009288 | 0.034233
p7 | 163 | -70 |  | 163 | -70 | 301.476 | 301.609 | 0.13296 | 301.5218 | 0.045828 | 0.08713 | 344.571 | 344.42 | 0.151 | 344.1612 | 344.2841 | 0.12287 | 0.40975 | 343.8578 | 344.2322 | 0.37441 | 0.7132
p8 | 179.5 | -80 |  | 179.5 | -80 | 472.827 | 472.0262 | 0.80083 | 471.2189 | 1.6081 | 0.80729 | 522.922 | 522.797 | 0.125 | 521.7715 | 521.8876 | 0.11607 | 1.1505 | 520.4438 | 520.8191 | 0.37531 | 2.4782
p9 | 183.2 | -82.5 |  | 183.2 | -82.5 | 552.226 | 550.8382 | 1.3878 | 550.4935 | 1.7325 | 0.34466 | 601.451 | 601.365 | 0.086 | 599.3444 | 599.4635 | 0.11912 | 2.1066 | 598.8336 | 599.1388 | 0.30523 | 2.6174
p10 | 204 | -100 |  | 204 | -100 | 693.841 | 694.1583 | 0.31728 | 694.0887 | 0.24769 | 0.069588 | 728.22 | 728.22 | 0 | 728.0696 | 728.1906 | 0.12103 | 0.15044 | 727.9667 | 728.2936 | 0.32685 | 0.25328
p11 | 278 | -200 |  | 278 | -200 | 842.715 | 842.424 | 0.29101 | 842.575 | 0.13996 | 0.15105 | 865.997 | 866.003 | -0.006 | 865.5444 | 865.6693 | 0.12492 | 0.45261 | 865.5678 | 865.8715 | 0.30367 | 0.42918
p12 | 306 | -240 |  | 306 | -240 | 889.571 | 889.6023 | 0.031261 | 889.3475 | 0.22353 | 0.25479 | 912.676 | 912.671 | 0.005 | 912.6586 | 912.7919 | 0.13329 | 0.01743 | 911.9857 | 912.3083 | 0.32258 | 0.6903
21_Scotia | evolved for 20 Myr only
| x (km) | y (km)
trench | 0 | -6
coast | 135 | 0
lower right | 240 | -240
Top of wedge |  | -30
inflow/outflow (steady_Ol) |  | -166
tie points
p5 | 34.8 | -15 |  | 34.8 | -15 | 61.406 | 61.4143 | 0.008323 | 61.4146 | 0.008558 | 0.000235 | 61.429 | 61.431 | -0.002 | 61.4417 | 61.4417 | 1e-06 | 0.012658 | 61.4411 | 61.4413 | 0.000177 | 0.012096
p6 | 75.5 | -30 | Top of wedge | 75.5 | -30 | 106.81 | 106.7898 | 0.020214 | 106.8331 | 0.023105 | 0.043319 | 114.478 | 115.181 | -0.703 | 114.3394 | 114.339 | 0.000429 | 0.13855 | 114.4259 | 114.4721 | 0.046198 | 0.052057
p7 | 134 | -70 |  | 134 | -70 | 249.288 | 248.6248 | 0.66325 | 247.5552 | 1.7328 | 1.0695 | 355.728 | 358.015 | -2.287 | 354.3016 | 354.2793 | 0.022257 | 1.4264 | 353.5208 | 353.8013 | 0.28051 | 2.2072
p8 | 141.2 | -80 |  | 141.2 | -80 | 470.452 | 463.7975 | 6.6545 | 457.7726 | 12.6794 | 6.0249 | 571.024 | 572.887 | -1.863 | 564.9129 | 564.8975 | 0.015427 | 6.1111 | 557.7431 | 557.9781 | 0.235 | 13.2809
p9 | 142.9 | -82.5 |  | 142.9 | -82.5 | 630.233 | 621.7513 | 8.4817 | 605.5373 | 24.6957 | 16.214 | 717.877 | 719.356 | -1.479 | 709.1959 | 709.2211 | 0.025271 | 8.6811 | 712.2821 | 712.5573 | 0.27516 | 5.5949
p10 | 153 | -100 |  | 153 | -100 | 747.02 | 746.1972 | 0.82277 | 745.2175 | 1.8025 | 0.97969 | 808.167 | 809.233 | -1.066 | 807.0706 | 807.1105 | 0.039943 | 1.0964 | 807.2335 | 807.4696 | 0.23617 | 0.93353
p11 | 176 | -150 |  | 176 | -150 | 804.565 | 803.767 | 0.79803 | 803.0081 | 1.5569 | 0.75885 | 847.006 | 848.028 | -1.022 | 846.5951 | 846.6222 | 0.02712 | 0.41095 | 846.3443 | 846.5163 | 0.17195 | 0.66168
p12 | 217 | -240 |  | 217 | -240 | 867.715 | 867.9558 | 0.24082 | 865.8236 | 1.8914 | 2.1322 | 900.644 | 901.828 | -1.184 | 900.3702 | 900.3911 | 0.020877 | 0.27376 | 899.147 | 899.2879 | 0.14086 | 1.497
22_Aegean
| x (km) | y (km)
trench | 0 | -6
coast | 150 | 0
lower right | 464 | -240
Top of wedge |  | -35
inflow/outflow (steady_Ol) |  | -177
tie points
p5 | 49 | -15 |  | 49 | -15 | 93.201 | 93.17 | 0.031005 | 93.2176 | 0.016588 | 0.047593 | 93.205 | 93.205 | 0 | 93.1996 | 93.1995 | 0.000113 | 0.005379 | 93.207 | 93.2241 | 0.017161 | 0.001965
p6 | 101 | -35 | Top of wedge | 101 | -35 | 177.328 | 177.3681 | 0.040147 | 177.3769 | 0.048927 | 0.00878 | 180.273 | 180.241 | 0.032 | 180.2247 | 180.2378 | 0.013079 | 0.048304 | 180.1356 | 180.2677 | 0.13211 | 0.13745
p7 | 170 | -70 |  | 170 | -70 | 320.938 | 321.3791 | 0.4411 | 321.2063 | 0.26833 | 0.17277 | 360.022 | 359.962 | 0.06 | 359.7639 | 359.9379 | 0.17401 | 0.25811 | 359.3685 | 359.8358 | 0.46735 | 0.65353
p8 | 187.2 | -80 |  | 187.2 | -80 | 473.076 | 473.2574 | 0.18138 | 471.9353 | 1.1407 | 1.3221 | 518.411 | 518.487 | -0.076 | 517.4653 | 517.7191 | 0.25382 | 0.94574 | 516.4101 | 517.0573 | 0.64723 | 2.0009
p9 | 191.4 | -82.5 |  | 191.4 | -82.5 | 539.366 | 538.4127 | 0.95331 | 537.549 | 1.817 | 0.86374 | 584.679 | 584.829 | -0.15 | 582.681 | 582.9742 | 0.29321 | 1.998 | 582.0327 | 582.7081 | 0.67537 | 2.6463
p10 | 220 | -100 |  | 220 | -100 | 668.233 | 668.3468 | 0.11375 | 668.3529 | 0.11988 | 0.006126 | 702.223 | 702.478 | -0.255 | 701.941 | 702.2853 | 0.34429 | 0.28196 | 701.5704 | 702.2963 | 0.72588 | 0.65258
p11 | 260 | -125 |  | 260 | -125 | 730.083 | 729.8544 | 0.22864 | 730.0532 | 0.029775 | 0.19886 | 759.95 | 760.209 | -0.259 | 759.5407 | 759.9011 | 0.36038 | 0.40929 | 759.2049 | 760.0054 | 0.80053 | 0.74508
p12 | 444 | -240 |  | 444 | -240 | 908.128 | 908.6561 | 0.52807 | 908.3776 | 0.24965 | 0.27843 | 945.661 | 945.532 | 0.129 | 945.1584 | 945.9391 | 0.7807 | 0.50258 | 943.4003 | 945.2628 | 1.8626 | 2.2607
23_N_Sumatra
| x (km) | y (km)
trench | 0 | -6
coast | 230 | 0
lower right | 437 | -240
Top of wedge |  | -30
inflow/outflow (steady_Ol) |  | -180
tie points
p5 | 68 | -15 |  | 68 | -15 | 107.6 | 107.5258 | 0.074178 | 107.6228 | 0.02276 | 0.096938 | 107.6 | 107.6 | 0 | 107.6029 | 107.6029 | 0 | 0.002872 | 107.6218 | 107.6228 | 0.000966 | 0.021817
p6 | 156.5 | -30 | Top of wedge | 156.5 | -30 | 190.715 | 190.7296 | 0.014629 | 190.7638 | 0.048829 | 0.0342 | 190.887 | 190.875 | 0.012 | 190.9184 | 190.9188 | 0.00036 | 0.031393 | 190.9373 | 190.9377 | 0.000466 | 0.050276
p7 | 259 | -70 |  | 259 | -70 | 320.028 | 319.9939 | 0.034118 | 319.542 | 0.48598 | 0.45186 | 339.132 | 338.769 | 0.363 | 339.0785 | 339.1006 | 0.022107 | 0.053475 | 338.7047 | 338.7496 | 0.044878 | 0.42728
p8 | 274.3 | -80 |  | 274.3 | -80 | 512.73 | 513.4525 | 0.72246 | 510.4954 | 2.2346 | 2.9571 | 533.456 | 533.174 | 0.282 | 534.9828 | 535.0017 | 0.01885 | 1.5268 | 531.3585 | 531.3928 | 0.034343 | 2.0975
p9 | 277.7 | -82.5 |  | 277.7 | -82.5 | 646.632 | 645.0991 | 1.5329 | 642.4381 | 4.1939 | 2.661 | 665.819 | 665.609 | 0.21 | 662.1556 | 662.1765 | 0.020915 | 3.6634 | 664.8981 | 664.9402 | 0.042079 | 0.92092
p10 | 299 | -100 |  | 299 | -100 | 763.859 | 763.9869 | 0.12792 | 764.0102 | 0.15119 | 0.023279 | 777.491 | 777.361 | 0.13 | 777.4885 | 777.5051 | 0.016597 | 0.002511 | 778.1037 | 778.1363 | 0.032626 | 0.6127
p11 | 384 | -200 |  | 384 | -200 | 871.778 | 871.3611 | 0.41692 | 871.5612 | 0.21677 | 0.20016 | 879.758 | 879.662 | 0.096 | 879.3345 | 879.3476 | 0.013101 | 0.42346 | 879.7635 | 879.7904 | 0.026924 | 0.005514
p12 | 417 | -240 |  | 417 | -240 | 909.15 | 909.6032 | 0.45324 | 908.5734 | 0.57657 | 1.0298 | 916.517 | 916.422 | 0.095 | 916.3872 | 916.4001 | 0.012905 | 0.12982 | 915.9177 | 915.9444 | 0.026686 | 0.59928
24_C_Sumatra
| x (km) | y (km)
trench | 0 | -6
coast | 230 | 0
lower right | 440 | -240
Top of wedge |  | -31
inflow/outflow (steady_Ol) |  | -178
tie points
p5 | 60.6 | -15 |  | 60.6 | -15 | 99.446 | 99.4693 | 0.023338 | 99.4618 | 0.015832 | 0.007506 | 99.446 | 99.446 | 0 | 99.4653 | 99.4653 | 0 | 0.019333 | 99.4714 | 99.4685 | 0.00296 | 0.025423
p6 | 161 | -31 | Top of wedge | 161 | -31 | 189.971 | 189.9808 | 0.009824 | 190.0197 | 0.048704 | 0.03888 | 190.168 | 190.173 | -0.005 | 190.2094 | 190.2099 | 0.000467 | 0.041411 | 190.2124 | 190.2137 | 0.001262 | 0.044391
p7 | 265 | -70 |  | 265 | -70 | 318.669 | 318.7114 | 0.042369 | 318.2366 | 0.43245 | 0.47482 | 338.409 | 339.114 | -0.705 | 338.3194 | 338.3434 | 0.024086 | 0.089637 | 338.1677 | 338.2167 | 0.048913 | 0.24126
p8 | 279.4 | -80 |  | 279.4 | -80 | 512.244 | 512.5046 | 0.26059 | 508.6975 | 3.5465 | 3.8071 | 533.48 | 534.089 | -0.609 | 533.4203 | 533.4404 | 0.020104 | 0.059745 | 532.6623 | 532.6997 | 0.03743 | 0.81769
p9 | 282.6 | -82.5 |  | 282.6 | -82.5 | 641.308 | 639.3632 | 1.9448 | 636.6034 | 4.7046 | 2.7598 | 661.032 | 661.544 | -0.512 | 657.9308 | 657.9529 | 0.022111 | 3.1012 | 660.3967 | 660.4403 | 0.043532 | 0.63528
p10 | 303 | -100 |  | 303 | -100 | 759.161 | 759.2571 | 0.096065 | 759.281 | 0.11999 | 0.023924 | 773.234 | 773.567 | -0.333 | 773.1051 | 773.1231 | 0.018012 | 0.12893 | 773.3274 | 773.3631 | 0.035631 | 0.093447
p11 | 389 | -200 |  | 389 | -200 | 867.083 | 866.7795 | 0.30345 | 866.7975 | 0.28547 | 0.017979 | 875.343 | 875.557 | -0.214 | 874.8899 | 874.9042 | 0.014296 | 0.45314 | 875.1388 | 875.1683 | 0.029502 | 0.20416
p12 | 422.5 | -240 |  | 422.5 | -240 | 904.848 | 904.9201 | 0.072134 | 904.2056 | 0.64241 | 0.71454 | 912.491 | 912.697 | -0.206 | 912.3375 | 912.3516 | 0.014154 | 0.15354 | 911.1559 | 911.1853 | 0.029389 | 1.3351
25_S_Sumatra
| x (km) | y (km)
trench | 0 | -6
coast | 230 | 0
lower right | 433 | -240
Top of wedge |  | -33.5
inflow/outflow (steady_Ol) |  | -182
tie points
p5 | 65.6 | -15 |  | 65.6 | -15 | 87.697 | 87.6732 | 0.02375 | 87.7042 | 0.007185 | 0.030935 | 87.697 | 87.697 | 0 | 87.6919 | 87.6919 | 0 | 0.005059 | 87.701 | 87.7084 | 0.007415 | 0.004002
p6 | 200 | -33.5 | Top of wedge | 200 | -33.5 | 177.572 | 177.5774 | 0.005362 | 177.6159 | 0.043912 | 0.03855 | 178.21 | 178.17 | 0.04 | 178.2159 | 178.2164 | 0.000507 | 0.005925 | 178.2475 | 178.2495 | 0.001991 | 0.037474
p7 | 267 | -70 |  | 267 | -70 | 289.563 | 289.1077 | 0.45527 | 288.9728 | 0.59022 | 0.13495 | 304.139 | 303.723 | 0.416 | 304.0577 | 304.0618 | 0.004081 | 0.081301 | 303.8857 | 303.906 | 0.020215 | 0.25326
p8 | 277.5 | -80 |  | 277.5 | -80 | 493.731 | 488.4832 | 5.2478 | 493.0842 | 0.64682 | 4.601 | 509.893 | 509.537 | 0.356 | 508.4997 | 508.5019 | 0.002271 | 1.3933 | 508.5986 | 508.6126 | 0.013966 | 1.2944
p9 | 279.9 | -82.5 |  | 279.9 | -82.5 | 630.324 | 624.7593 | 5.5647 | 624.6053 | 5.7187 | 0.15402 | 645.687 | 645.399 | 0.288 | 642.7215 | 642.7269 | 0.005398 | 2.9655 | 640.2645 | 640.2859 | 0.021381 | 5.4225
p10 | 296 | -100 |  | 296 | -100 | 744.998 | 744.6024 | 0.39558 | 744.8433 | 0.1547 | 0.24088 | 756.457 | 756.269 | 0.188 | 756.0485 | 756.0537 | 0.005191 | 0.40846 | 756.2147 | 756.2312 | 0.016511 | 0.24233
p11 | 380 | -200 |  | 380 | -200 | 844.032 | 843.5249 | 0.50712 | 843.4287 | 0.60333 | 0.09621 | 850.44 | 850.326 | 0.114 | 849.6765 | 849.681 | 0.004462 | 0.76349 | 849.9133 | 849.9265 | 0.013129 | 0.52668
p12 | 413 | -240 |  | 413 | -240 | 879.238 | 879.4643 | 0.2263 | 878.2014 | 1.0366 | 1.2629 | 885.038 | 884.93 | 0.108 | 884.9129 | 884.9176 | 0.004637 | 0.12507 | 883.8975 | 883.9108 | 0.013263 | 1.1405
26_Sunda_Strait
| x (km) | y (km)
trench | 0 | -6
coast | 250 | 0
lower right | 400 | -240
Top of wedge |  | -33.5
inflow/outflow (steady_Ol) |  | -180
tie points
p5 | 73.7 | -15 |  | 73.7 | -15 | 76.362 | 76.2907 | 0.071328 | 76.3752 | 0.01325 | 0.084578 | 76.362 | 76.362 | 0 | 76.2837 | 76.2837 | 0 | 0.078285 | 76.3763 | 76.3769 | 0.000536 | 0.014342
p6 | 170 | -33.5 | Top of wedge | 170 | -33.5 | 139.013 | 138.9767 | 0.036277 | 139.0529 | 0.039882 | 0.076159 | 139.46 | 139.455 | 0.005 | 139.4806 | 139.4811 | 0.000525 | 0.020574 | 139.4991 | 139.4991 | 1e-06 | 0.039055
p7 | 240 | -70 |  | 240 | -70 | 240.976 | 240.7203 | 0.25574 | 239.7538 | 1.2222 | 0.96641 | 253.476 | 253.438 | 0.038 | 253.3773 | 253.3847 | 0.007434 | 0.098744 | 253.7308 | 253.7248 | 0.005933 | 0.25475
p8 | 251.8 | -80 |  | 251.8 | -80 | 448.199 | 446.3361 | 1.8629 | 442.6862 | 5.5128 | 3.6498 | 462.096 | 462.069 | 0.027 | 466.3029 | 466.3086 | 0.005721 | 4.2069 | 468.008 | 467.9964 | 0.011616 | 5.912
p9 | 254.5 | -82.5 |  | 254.5 | -82.5 | 620.884 | 612.5873 | 8.2967 | 608.1898 | 12.6942 | 4.3975 | 633.768 | 633.754 | 0.014 | 627.2298 | 627.2374 | 0.007612 | 6.5382 | 625.0261 | 625.0239 | 0.002266 | 8.7419
p10 | 272 | -100 |  | 272 | -100 | 732.14 | 731.6079 | 0.53212 | 731.6978 | 0.44223 | 0.089886 | 741.42 | 741.413 | 0.007 | 740.8143 | 740.8199 | 0.005567 | 0.6057 | 740.8476 | 740.8466 | 0.000959 | 0.5724
p11 | 352 | -200 |  | 352 | -200 | 822.795 | 821.8367 | 0.95826 | 822.0335 | 0.7615 | 0.19676 | 827.889 | 827.885 | 0.004 | 827.2957 | 827.2997 | 0.004053 | 0.59334 | 827.0935 | 827.0951 | 0.001589 | 0.79554
p12 | 383 | -240 |  | 383 | -240 | 855.337 | 855.0956 | 0.24141 | 853.5973 | 1.7397 | 1.4983 | 859.936 | 859.932 | 0.004 | 859.3595 | 859.3635 | 0.00402 | 0.57653 | 857.4265 | 857.4286 | 0.002095 | 2.5095
27_Java
| x (km) | y (km)
trench | 0 | -6
coast | 270 | 0
lower right | 390 | -240
Top of wedge |  | -33.5
inflow/outflow (steady_Ol) |  | -184
tie points
p5 | 59.2 | -15 |  | 59.2 | -15 | 62.952 | 63.0106 | 0.058563 | 62.9598 | 0.007806 | 0.050757 | 62.952 | 62.952 | 0 | 62.9325 | 62.9325 | 0 | 0.019476 | 62.9538 | 62.9538 | 4e-06 | 0.001782
p6 | 142 | -33.5 | Top of wedge | 142 | -33.5 | 117.46 | 117.4536 | 0.006364 | 117.4951 | 0.035065 | 0.041429 | 117.766 | 117.776 | -0.01 | 117.7501 | 117.7501 | 6e-06 | 0.01588 | 117.8017 | 117.8028 | 0.001084 | 0.035727
p7 | 217 | -70 |  | 217 | -70 | 215.02 | 215.3026 | 0.28263 | 214.4997 | 0.52031 | 0.80293 | 226.687 | 226.929 | -0.242 | 226.5642 | 226.5623 | 0.001915 | 0.12281 | 225.6434 | 225.6637 | 0.020396 | 1.0436
p8 | 229.5 | -80 |  | 229.5 | -80 | 423.459 | 422.0688 | 1.3902 | 422.3834 | 1.0756 | 0.3146 | 436.699 | 436.925 | -0.226 | 440.5648 | 440.562 | 0.002741 | 3.8658 | 426.5743 | 426.5885 | 0.014285 | 10.1247
p9 | 232.4 | -82.5 |  | 232.4 | -82.5 | 612.73 | 601.2019 | 11.5281 | 583.3049 | 29.4251 | 17.897 | 625.086 | 625.276 | -0.19 | 617.7917 | 617.7917 | 1.2e-05 | 7.2943 | 609.546 | 609.5638 | 0.017756 | 15.54
p10 | 251 | -100 |  | 251 | -100 | 721.861 | 720.8904 | 0.97062 | 718.5036 | 3.3574 | 2.3868 | 730.832 | 730.958 | -0.126 | 729.9385 | 729.9387 | 0.000184 | 0.89345 | 730.0123 | 730.0254 | 0.013088 | 0.8197
p11 | 337 | -200 |  | 337 | -200 | 809.785 | 808.9697 | 0.81528 | 807.7419 | 2.0431 | 1.2279 | 814.752 | 814.824 | -0.072 | 813.7751 | 813.7759 | 0.000741 | 0.97685 | 813.7015 | 813.711 | 0.009455 | 1.0505
p12 | 371 | -240 |  | 371 | -240 | 842.505 | 841.6681 | 0.83687 | 839.1482 | 3.3568 | 2.5199 | 846.972 | 847.039 | -0.067 | 846.0518 | 846.0528 | 0.000944 | 0.92019 | 844.0474 | 844.0566 | 0.009267 | 2.9246
28_Bali_Lombok
| x (km) | y (km)
trench | 0 | -6
coast | 270 | 0
lower right | 390 | -240
Top of wedge |  | -33.5
inflow/outflow (steady_Ol) |  | -184
tie points
p5 | 57 | -15 |  | 57 | -15 | 61.621 | 61.6362 | 0.015205 | 61.623 | 0.002005 | 0.0132 | 61.621 | 61.621 | 0 | 61.5736 | 61.5736 | 0 | 0.047434 | 61.6225 | 61.6225 | 3e-06 | 0.001536
p6 | 140.5 | -33.5 | Top of wedge | 140.5 | -33.5 | 116.181 | 116.1908 | 0.009827 | 116.2159 | 0.03488 | 0.025053 | 116.467 | 116.465 | 0.002 | 116.4504 | 116.4508 | 0.000332 | 0.016552 | 116.5003 | 116.5006 | 0.000337 | 0.033311
p7 | 218 | -70 |  | 218 | -70 | 211.932 | 212.1703 | 0.23827 | 211.1617 | 0.7703 | 1.0086 | 223.628 | 223.579 | 0.049 | 223.4477 | 223.4552 | 0.007474 | 0.18025 | 222.8391 | 222.842 | 0.002956 | 0.78891
p8 | 231 | -80 |  | 231 | -80 | 420.271 | 418.4549 | 1.8161 | 416.1813 | 4.0897 | 2.2736 | 433.482 | 433.44 | 0.042 | 433.3524 | 433.3586 | 0.006174 | 0.12962 | 426.736 | 426.7311 | 0.004928 | 6.746
p9 | 234 | -82.5 |  | 234 | -82.5 | 614.482 | 601.9132 | 12.5688 | 599.5543 | 14.9277 | 2.3589 | 626.698 | 626.67 | 0.028 | 618.3205 | 618.3283 | 0.007809 | 8.3775 | 615.7015 | 615.7053 | 0.003803 | 10.9965
p10 | 253 | -100 |  | 253 | -100 | 722.715 | 721.8898 | 0.82518 | 721.8686 | 0.8464 | 0.021225 | 731.499 | 731.482 | 0.017 | 730.4558 | 730.4611 | 0.005319 | 1.0432 | 730.9251 | 730.9283 | 0.003207 | 0.57389
p11 | 337 | -200 |  | 337 | -200 | 809.393 | 808.3886 | 1.0044 | 808.2324 | 1.1606 | 0.15617 | 814.259 | 814.249 | 0.01 | 813.192 | 813.1956 | 0.003627 | 1.067 | 813.477 | 813.4807 | 0.003677 | 0.78199
p12 | 370 | -240 |  | 370 | -240 | 841.277 | 840.7413 | 0.53573 | 839.1604 | 2.1166 | 1.5809 | 845.656 | 845.647 | 0.009 | 844.8997 | 844.9033 | 0.003549 | 0.75629 | 843.7749 | 843.7788 | 0.00393 | 1.8811
29_W_Banda_Sea
| x (km) | y (km)
trench | 0 | -6
coast | 190 | 0
lower right | 390 | -240
Top of wedge |  | -33.5
inflow/outflow (steady_Ol) |  | -182
tie points
p5 | 83 | -15 |  | 83 | -15 | 71.217 | 71.1702 | 0.046774 | 71.2286 | 0.011568 | 0.058342 | 71.217 | 71.217 | 0 | 71.1987 | 71.1987 | 0 | 0.018258 | 71.2388 | 71.2388 | 3.1e-05 | 0.021808
p6 | 173 | -33.5 | Top of wedge | 173 | -33.5 | 124.119 | 124.0998 | 0.019182 | 124.1553 | 0.036301 | 0.055483 | 124.614 | 124.606 | 0.008 | 124.6343 | 124.6343 | 2.3e-05 | 0.020275 | 124.6433 | 124.6433 | 3.4e-05 | 0.029286
p7 | 241 | -70 |  | 241 | -70 | 217.991 | 217.5767 | 0.41433 | 217.811 | 0.18002 | 0.2343 | 229.418 | 229.34 | 0.078 | 229.2569 | 229.2543 | 0.002569 | 0.1611 | 229.1823 | 229.1769 | 0.005403 | 0.23565
p8 | 252.2 | -80 |  | 252.2 | -80 | 429.067 | 430.4334 | 1.3664 | 429.7101 | 0.64313 | 0.72326 | 441.598 | 441.533 | 0.065 | 445.5898 | 445.5862 | 0.003638 | 3.9918 | 445.1624 | 445.1543 | 0.008183 | 3.5644
p9 | 254.7 | -82.5 |  | 254.7 | -82.5 | 620.303 | 609.4977 | 10.8053 | 604.8752 | 15.4278 | 4.6225 | 631.666 | 631.621 | 0.045 | 625.6158 | 625.6149 | 0.000905 | 6.0502 | 615.7426 | 615.7397 | 0.002968 | 15.9234
p10 | 271 | -100 |  | 271 | -100 | 727.405 | 726.7365 | 0.66848 | 726.5038 | 0.90118 | 0.2327 | 735.458 | 735.43 | 0.028 | 734.3538 | 734.3534 | 0.000392 | 1.1042 | 734.1837 | 734.1821 | 0.00159 | 1.2743
p11 | 342 | -200 |  | 342 | -200 | 811.235 | 810.3352 | 0.89978 | 810.0385 | 1.1965 | 0.29675 | 815.612 | 815.595 | 0.017 | 814.6263 | 814.6266 | 0.000285 | 0.98569 | 814.5319 | 814.5325 | 0.000507 | 1.0801
p12 | 369 | -240 |  | 369 | -240 | 840.719 | 840.1566 | 0.56241 | 839.0811 | 1.6379 | 1.0755 | 844.66 | 844.645 | 0.015 | 844.153 | 844.1535 | 0.000445 | 0.50696 | 842.6242 | 842.625 | 0.000887 | 2.0358

## 30 to 39
July 2020 final push. |  |  | spot temperatures at top of slab = top of sediments
time-dependent results with Ol rheology | [5 empty] | steady state for reference | [5 empty] | time-dependent cases
Tm=1350, erfapa. | [6 empty] | TF P1etc
[12 empty] | sepran cfl2 | sepran cfl0.5 |  | TF Terfbc P1BP1P1 |  |  |  | TF Terfbc P2P1P2 | [5 empty] | left empty on purpose | V=20 |  |  | V=50 |  |  | V=60 |  |  | V=100 |  |  | V=140
|  |  |  | x | y | 2020-07-28 | Jul30 TF P1BP1P1 | difference | Jul30 TF P2P1P2 | sepran diff | TF diff | 2020-07-30 | 2020-07-30 | diff(2-0.5) | CFL 2.0 | CFL 0.5 | CFL 2.0 - 0.5 | CFL 2.0 - sepran | CFL 2.0 | CFL 0.5 | CFL 2.0 - 0.5 | CFL 2.0 - sepran | CFL 2.0 sepmesh | CFL 2.0 sepmesh - sepran |  | sepran | TF | diff | sepran | TF | diff | sepran | TF | diff | sepran | TF | diff | sepran | TF | diff
30_E_Banda_Sea
| x (km) | y (km)
trench | 0 | -6
coast | 190 | 0
lower right | 360 | -240
Top of wedge |  | -16.5 | Moho=-16.5 for heating function
inflow/outflow (steady_Ol) |  | -174
tie points
p5 | 40.6 | -16.5 | Top of wedge | 40.6 | -16.5 | 83.311 | 83.2839 | 0.027133 | 83.2775 | 0.033487 | 0.006354 | 83.311 |  |  | 83.2442 | 83.2442 | 2e-06 | 0.066825 | 83.2676 | 83.2771 | 0.009506 | 0.043392
p6 | 91.5 | -30 |  | 91.5 | -30 | 138.336 | 138.3222 | 0.013779 | 138.3332 | 0.002843 | 0.010936 | 138.615 |  |  | 138.5473 | 138.5482 | 0.000989 | 0.067745 | 138.5946 | 138.5956 | 0.001009 | 0.020376
p7 | 204 | -70 |  | 204 | -70 | 297.748 | 297.7489 | 0.000929 | 297.2826 | 0.4654 | 0.46633 | 326.831 |  |  | 326.3599 | 326.4122 | 0.052258 | 0.47107 | 326.255 | 326.3067 | 0.051734 | 0.57602
p8 | 216.6 | -80 |  | 216.6 | -80 | 488.751 | 488.445 | 0.30601 | 488.6634 | 0.087578 | 0.21844 | 519.603 |  |  | 519.1934 | 519.2354 | 0.041996 | 0.40958 | 517.6902 | 517.7199 | 0.029651 | 1.9128
p9 | 219.5 | -82.5 |  | 219.5 | -82.5 | 587.4 | 585.3248 | 2.0752 | 589.7166 | 2.3166 | 4.3918 | 616.874 |  |  | 615.1769 | 615.22 | 0.043133 | 1.6971 | 612.4722 | 612.5191 | 0.046839 | 4.4018
p10 | 237 | -100 |  | 237 | -100 | 718.399 | 718.6245 | 0.22554 | 719.0439 | 0.64492 | 0.41938 | 739.494 |  |  | 739.4844 | 739.5242 | 0.039778 | 0.009564 | 739.6739 | 739.719 | 0.045123 | 0.17989
p11 | 310 | -200 |  | 310 | -200 | 842.146 | 841.9542 | 0.19177 | 841.9627 | 0.1833 | 0.008468 | 855.651 |  |  | 855.2516 | 855.2878 | 0.036182 | 0.39943 | 855.436 | 855.4898 | 0.053722 | 0.21496
p12 | 338 | -240 |  | 338 | -240 | 883.258 | 883.242 | 0.016027 | 882.9684 | 0.28964 | 0.27361 | 896.295 |  |  | 896.1371 | 896.1748 | 0.037615 | 0.15785 | 895.5288 | 895.5856 | 0.056776 | 0.76622
31_New_Britain |  | evolved for 20 Myr only
| x (km) | y (km)
trench | 0 | -6
coast | 90 | 0
lower right | 220 | -240
Top of wedge |  | -30
inflow/outflow (steady_Ol) |  | -166
tie points
p5 | 33.7 | -15 |  | 33.7 | -15 | 79.021 | 78.9594 | 0.061644 | 79.0444 | 0.023428 | 0.085072 | 79.041 | broken |  | 78.8756 | 78.8756 | 1.5e-05 | 0.16544 | 79.0172 | 79.0172 | 0 | 0.023804
p6 | 77.6 | -30 | Top of wedge | 77.6 | -30 | 136.456 | 136.5815 | 0.12551 | 136.4809 | 0.024872 | 0.10064 | 142.805 |  |  | 142.8006 | 142.8043 | 0.003721 | 0.004419 | 142.7994 | 142.7993 | 6.7e-05 | 0.005591
p7 | 128 | -70 |  | 128 | -70 | 275.843 | 273.6342 | 2.2088 | 274.2571 | 1.5859 | 0.62299 | 348.55 |  |  | 346.8245 | 346.8341 | 0.009576 | 1.7255 | 346.9826 | 346.9489 | 0.033704 | 1.5674
p8 | 133.1 | -80 |  | 133.1 | -80 | 491.83 | 483.692 | 8.138 | 471.6631 | 20.1669 | 12.0289 | 558.911 |  |  | 556.5251 | 556.5358 | 0.010708 | 2.3859 | 540.9366 | 540.9105 | 0.026139 | 17.9744
p9 | 134.3 | -82.5 |  | 134.3 | -82.5 | 679.433 | 668.9382 | 10.4948 | 652.9636 | 26.4694 | 15.9747 | 735.149 |  |  | 720.4413 | 720.4701 | 0.028833 | 14.7077 | 717.9045 | 717.9263 | 0.021844 | 17.2445
p10 | 142 | -100 |  | 142 | -100 | 780.391 | 777.8921 | 2.4989 | 774.8157 | 5.5753 | 3.0764 | 819.444 |  |  | 817.7312 | 817.7591 | 0.02792 | 1.7128 | 815.862 | 815.8984 | 0.036369 | 3.582
p11 | 181 | -200 |  | 181 | -200 | 863.193 | 861.3651 | 1.8279 | 859.4495 | 3.7435 | 1.9156 | 885.011 |  |  | 883.733 | 883.7489 | 0.015943 | 1.278 | 883.0975 | 883.1185 | 0.020917 | 1.9135
p12 | 196.5 | -240 |  | 196.5 | -240 | 889.967 | 889.4697 | 0.4973 | 887.2812 | 2.6858 | 2.1885 | 909.777 |  |  | 908.867 | 908.8816 | 0.014524 | 0.90996 | 907.9624 | 907.9815 | 0.019085 | 1.8146
32_Solomon |  | evolved for 20 Myr only
| x (km) | y (km)
trench | 0 | -6
coast | 110 | 0
lower right | 210 | -240
Top of wedge |  | -30
inflow/outflow (steady_Ol) |  | -166
tie points
p5 | 51.4 | -15 |  | 51.4 | -15 | 82.329 | 82.2413 | 0.087675 | 82.3298 | 0.000761 | 0.088436 | 82.336 | 82.337 |  | 82.1665 | 82.1665 | 4e-06 | 0.16954 | 82.3554 | 82.3554 | 2.2e-05 | 0.019384
p6 | 94 | -30 | Top of wedge | 94 | -30 | 128.865 | 128.8636 | 0.001404 | 128.8826 | 0.017581 | 0.018985 | 132.217 | 132.399 |  | 132.2574 | 132.2588 | 0.001311 | 0.040445 | 132.3163 | 132.3236 | 0.007333 | 0.099296
p7 | 132 | -70 |  | 132 | -70 | 253.777 | 252.6159 | 1.1611 | 252.9527 | 0.82432 | 0.33674 | 281.821 | 282.53 |  | 281.689 | 281.6942 | 0.005154 | 0.13199 | 281.9639 | 282.0015 | 0.037603 | 0.14294
p8 | 136.4 | -80 |  | 136.4 | -80 | 459.123 | 453.1467 | 5.9763 | 448.0689 | 11.0541 | 5.0778 | 483.101 | 483.662 |  | 479.9678 | 479.9797 | 0.011925 | 3.1332 | 480.9078 | 480.9526 | 0.044886 | 2.1932
p9 | 137.4 | -82.5 |  | 137.4 | -82.5 | 631.445 | 617.6183 | 13.8267 | 607.4934 | 23.9516 | 10.1249 | 649.403 | 649.834 |  | 639.0092 | 639.0333 | 0.024104 | 10.3938 | 628.8453 | 628.913 | 0.067732 | 20.5577
p10 | 144 | -100 |  | 144 | -100 | 731.357 | 729.6109 | 1.7461 | 724.9223 | 6.4347 | 4.6886 | 741.761 | 742.054 |  | 740.145 | 740.1709 | 0.025841 | 1.616 | 737.894 | 737.959 | 0.064956 | 3.867
p11 | 170 | -175 |  | 170 | -175 | 802.951 | 801.6408 | 1.3102 | 799.7719 | 3.1791 | 1.8689 | 807.618 | 807.807 |  | 806.2247 | 806.2466 | 0.021866 | 1.3933 | 805.4209 | 805.4729 | 0.052008 | 2.1971
p12 | 192.2 | -240 |  | 192.2 | -240 | 847.331 | 846.5232 | 0.80782 | 844.6075 | 2.7235 | 1.9157 | 850.755 | 850.921 |  | 849.9592 | 849.9798 | 0.020581 | 0.79581 | 848.329 | 848.3772 | 0.048262 | 2.426
33_N_Vanuatu |  | evolved for 20 Myr only
| x (km) | y (km)
trench | 0 | -6
coast | 70 | 0
lower right | 184 | -240
Top of wedge |  | -30
inflow/outflow (steady_Ol) |  | -154
tie points
p5 | 57 | -15 |  | 57 | -15 | 91.085 | 91.0976 | 0.012551 | 91.1246 | 0.039644 | 0.027093 | 91.379 | broken |  | 91.418 | 91.419 | 0.000965 | 0.039026 | 91.4289 | 91.4297 | 0.000725 | 0.049928
p6 | 86 | -30 | Top of wedge | 86 | -30 | 133.472 | 133.4644 | 0.007552 | 133.5276 | 0.055608 | 0.06316 | 153.155 |  |  | 152.8759 | 152.9288 | 0.052973 | 0.27915 | 153.2178 | 153.2563 | 0.038407 | 0.062847
p7 | 109 | -70 |  | 109 | -70 | 304.441 | 303.7023 | 0.73874 | 304.0903 | 0.35073 | 0.38801 | 376.866 |  |  | 376.5906 | 376.7132 | 0.12254 | 0.27538 | 376.4127 | 376.4661 | 0.053423 | 0.45332
p8 | 112.5 | -80 |  | 112.5 | -80 | 520.704 | 519.4976 | 1.2064 | 525.5302 | 4.8262 | 6.0326 | 587.186 |  |  | 587.7424 | 587.8537 | 0.11131 | 0.55635 | 584.7137 | 584.784 | 0.070254 | 2.4723
p9 | 113.4 | -82.5 |  | 113.4 | -82.5 | 653.106 | 647.2858 | 5.8202 | 654.8719 | 1.7659 | 7.5862 | 711.862 |  |  | 708.9775 | 709.1031 | 0.12556 | 2.8845 | 699.4502 | 699.5625 | 0.1123 | 12.4118
p10 | 119 | -100 |  | 119 | -100 | 769.342 | 769.2118 | 0.13024 | 768.9953 | 0.34674 | 0.21651 | 809.662 |  |  | 809.179 | 809.2878 | 0.10883 | 0.48303 | 807.1336 | 807.2538 | 0.12024 | 2.5284
p11 | 127 | -125 |  | 127 | -125 | 804.317 | 803.9943 | 0.32269 | 803.8457 | 0.47127 | 0.14858 | 836.526 |  |  | 836.4138 | 836.5037 | 0.089837 | 0.11216 | 835.2893 | 835.3888 | 0.099593 | 1.2367
p12 | 164 | -240 |  | 164 | -240 | 889.986 | 890.3511 | 0.36509 | 889.3397 | 0.64628 | 1.0114 | 912.186 |  |  | 911.4265 | 911.4937 | 0.067281 | 0.75953 | 910.4479 | 910.5225 | 0.074589 | 1.7381
34_S_Vanuatu |  | evolved for 20 Myr only
| x (km) | y (km)
trench | 0 | -6
coast | 120 | 0
lower right | 184 | -240
Top of wedge |  | -30
inflow/outflow (steady_Ol) |  | -166
tie points
p5 | 33.8 | -15 |  | 33.8 | -15 | 54.393 | 54.4076 | 0.014632 | 54.4177 | 0.024735 | 0.010103 | 54.435 | 54.435 | 0 | 54.4338 | 54.4338 | 3e-06 | 0.001209 | 54.4612 | 54.4613 | 6.5e-05 | 0.026194
p6 | 65 | -30 | Top of wedge | 65 | -30 | 88.997 | 89.0367 | 0.039662 | 88.9899 | 0.007093 | 0.046755 | 98.434 | 98.52 | -0.086 | 98.2869 | 98.2863 | 0.000651 | 0.14706 | 98.3907 | 98.4036 | 0.01292 | 0.043345
p7 | 93 | -70 |  | 93 | -70 | 211.595 | 210.5732 | 1.0218 | 209.6568 | 1.9382 | 0.91636 | 264.084 | 264.569 | -0.485 | 263.6429 | 263.6319 | 0.01104 | 0.44109 | 265.0417 | 265.0792 | 0.037521 | 0.95772
p8 | 97.2 | -80 |  | 97.2 | -80 | 438.149 | 429.9406 | 8.2084 | 410.8268 | 27.3222 | 19.1138 | 487.722 | 488.138 | -0.416 | 484.0938 | 484.0899 | 0.003823 | 3.6282 | 486.3781 | 486.4192 | 0.041021 | 1.3439
p9 | 98.2 | -82.5 |  | 98.2 | -82.5 | 647.399 | 624.8957 | 22.5033 | 608.6861 | 38.7129 | 16.2096 | 689.21 | 689.557 | -0.347 | 677.5521 | 677.5668 | 0.014784 | 11.6579 | 629.2431 | 629.3056 | 0.06258 | 59.9669
p10 | 105 | -100 |  | 105 | -100 | 745.327 | 741.6515 | 3.6755 | 731.0783 | 14.2487 | 10.5731 | 774.796 | 775.047 | -0.251 | 772.0223 | 772.0391 | 0.01677 | 2.7737 | 762.2949 | 762.3535 | 0.058602 | 12.5011
p11 | 126 | -150 |  | 126 | -150 | 790.525 | 789.2571 | 1.2679 | 782.3911 | 8.1339 | 6.8659 | 810.127 | 810.314 | -0.187 | 808.8916 | 808.9027 | 0.011107 | 1.2354 | 803.0368 | 803.0766 | 0.039785 | 7.0902
p12 | 164 | -240 |  | 164 | -240 | 845.513 | 844.8452 | 0.66784 | 838.9415 | 6.5715 | 5.9037 | 859.796 | 859.946 | -0.15 | 858.8561 | 858.8644 | 0.008339 | 0.93993 | 853.409 | 853.439 | 0.029984 | 6.387
35_Tonga |  | evolved for 20 Myr only
| x (km) | y (km)
trench | 0 | -6
coast | 185 | 0
lower right | 295 | -240
Top of wedge |  | -30
inflow/outflow (steady_Ol) |  | -180
tie points | [33 empty] | diff sepranV60-TFV50
p5 | 44 | -15 |  | 44 | -15 | 36.376 | 36.3683 | 0.007741 | 36.3329 | 0.043059 | 0.035318 | 36.378 | 36.378 | 0 | 36.3246 | 36.3246 | 3e-06 | 0.053398 | 36.3821 | 36.3821 | 2e-06 | 0.004079 | 36.3809 | 0.002905 |  | 69.269 | 69.282 | -0.012965 | 53.678 | 53.6791 | -0.001124 | 50.775 | 50.7715 | 0.003508 | 43.139 | 43.1141 | 0.024862 | 38.549 | 38.5047 | 0.044347
p6 | 89.5 | -30 | Top of wedge | 89.5 | -30 | 60.998 | 60.9803 | 0.017719 | 61.0078 | 0.00976 | 0.027479 | 63.426 | 63.422 | 0.004 | 63.2438 | 63.2464 | 0.002633 | 0.18224 | 63.4313 | 63.4332 | 0.001924 | 0.005311 | 63.369 | 0.057043 |  | 136.076 | 135.6705 | 0.40547 | 98.102 | 98.0713 | 0.030654 | 91.977 | 91.8424 | 0.13457 | 76.305 | 76.2382 | 0.066822 | 67.577 | 67.341 | 0.23596
p7 | 155 | -70 |  | 155 | -70 | 142.682 | 142.8188 | 0.13679 | 141.4798 | 1.2022 | 1.3389 | 194.952 | 194.651 | 0.301 | 193.7458 | 193.775 | 0.029149 | 1.2062 | 194.4437 | 194.4638 | 0.020057 | 0.5083 | 194.0541 | 0.89794 |  | 478.432 | 476.3156 | 2.1164 | 322.212 | 322.8432 | -0.63125 | 298.614 | 298.6743 | -0.060297 | 240.572 | 240.0535 | 0.51851 | 209.585 | 208.1224 | 1.4626
p8 | 164.5 | -80 |  | 164.5 | -80 | 368.633 | 344.4483 | 24.1847 | 311.2537 | 57.3793 | 33.1946 | 421.419 | 421.195 | 0.224 | 403.3751 | 403.4062 | 0.031094 | 18.0439 | 399.3063 | 399.3259 | 0.019621 | 22.1127 | 403.4945 | 17.9245 |  | 665.56 | 664.0014 | 1.5586 | 540.917 | 541.3686 | -0.45164 | 519.662 | 518.6554 | 1.0066 | 466.776 | 457.9957 | 8.7803 | 437.554 | 421.0496 | 16.5044
p9 | 166.8 | -82.5 |  | 166.8 | -82.5 | 636.166 | 610.379 | 25.787 | 469.571 | 166.595 | 140.8079 | 679.891 | 679.761 | 0.13 | 655.6596 | 655.7012 | 0.041652 | 24.2314 | 581.6052 | 581.6368 | 0.031647 | 98.2858 | 650.9322 | 28.9588 |  | 736.834 | 734.5491 | 2.2849 | 684.659 | 682.028 | 2.631 | 680.537 | 676.1794 | 4.3576 | 676.359 | 664.3111 | 12.0479 | 678.646 | 658.273 | 20.373
p10 | 181 | -100 |  | 181 | -100 | 718.354 | 712.6944 | 5.6596 | 689.8575 | 28.4965 | 22.8368 | 749.159 | 749.072 | 0.087 | 743.4413 | 743.4715 | 0.030267 | 5.7177 | 728.1191 | 728.1576 | 0.038511 | 21.0399 | 743.2238 | 5.9352 |  | 830.369 | 829.0748 | 1.2942 | 780.955 | 780.6225 | 0.33248 | 774.552 | 773.7514 | 0.80057 | 759.751 | 756.9866 | 2.7644 | 752.476 | 747.6704 | 4.8056
p11 | 248 | -200 |  | 248 | -200 | 785.454 | 782.7452 | 2.7088 | 770.2429 | 15.2111 | 12.5022 | 802.049 | 801.998 | 0.051 | 799.3512 | 799.3683 | 0.017164 | 2.6978 | 792.4635 | 792.4861 | 0.022621 | 9.5855 | 799.1405 | 2.9085 |  | 953.798 | 945.8929 | 7.9051 | 853.231 | 852.7659 | 0.4651 | 843.045 | 842.2951 | 0.74986 | 819.57 | 818.0398 | 1.5302 | 807.529 | 805.1399 | 2.3891
p12 | 274.5 | -240 |  | 274.5 | -240 | 809.894 | 806.5322 | 3.3618 | 795.1654 | 14.7286 | 11.3668 | 824.756 | 824.709 | 0.047 | 821.6295 | 821.645 | 0.015563 | 3.1265 | 813.8099 | 813.8303 | 0.020432 | 10.9461 | 822.4182 | 2.3378 |  | 1047.461 | 1030.6573 | 16.8037 | 884.134 | 883.7173 | 0.4167 | 872.294 | 871.5142 | 0.77975 | 845.094 | 843.3737 | 1.7203 | 831.106 | 828.3758 | 2.7302
0
36_Kermadec |  | evolved for 20 Myr only
| x (km) | y (km)
trench | 0 | -6
coast | 185 | 0
lower right | 220 | -240
Top of wedge |  | -30
inflow/outflow (steady_Ol) |  | -170
tie points
p5 | 24.2 | -15 |  | 24.2 | -15 | 43.041 | 43.1219 | 0.080899 | 43.0537 | 0.012732 | 0.068167 | 43.053 | broken |  | 42.976 | 42.976 | 1.1e-05 | 0.077021 | 43.074 | 43.074 | 2.5e-05 | 0.020961
p6 | 60.4 | -30 | Top of wedge | 60.4 | -30 | 80.038 | 80.0086 | 0.029434 | 80.0654 | 0.027377 | 0.056811 | 82.811 |  |  | 82.6838 | 82.6859 | 0.002093 | 0.12723 | 82.8075 | 82.8123 | 0.004755 | 0.003484
p7 | 96 | -50 |  | 96 | -50 | 126.388 | 126.3797 | 0.008321 | 126.2036 | 0.18443 | 0.17611 | 160.84 |  |  | 160.4648 | 160.4833 | 0.018437 | 0.37517 | 160.7069 | 160.7444 | 0.037533 | 0.13314
p8 | 117.7 | -80 |  | 117.7 | -80 | 434.201 | 428.7974 | 5.4036 | 420.6877 | 13.5133 | 8.1097 | 485.74 |  |  | 484.1119 | 484.1349 | 0.023035 | 1.6281 | 488.6903 | 488.7443 | 0.054004 | 2.9503
p9 | 119.2 | -82.5 |  | 119.2 | -82.5 | 599.107 | 591.6292 | 7.4778 | 585.8498 | 13.2572 | 5.7794 | 644.052 |  |  | 638.6179 | 638.6611 | 0.043229 | 5.4341 | 633.712 | 633.8015 | 0.08948 | 10.34
p10 | 129 | -100 |  | 129 | -100 | 715.367 | 714.0762 | 1.2908 | 714.1106 | 1.2564 | 0.034399 | 745.601 |  |  | 744.7586 | 744.8035 | 0.044856 | 0.8424 | 742.8851 | 742.9787 | 0.093627 | 2.7159
p11 | 180 | -200 |  | 180 | -200 | 807.221 | 806.1312 | 1.0898 | 805.5684 | 1.6526 | 0.56276 | 823.124 |  |  | 822.422 | 822.4542 | 0.0322 | 0.702 | 821.4527 | 821.5207 | 0.068004 | 1.6713
p12 | 201.5 | -240 |  | 201.5 | -240 | 837.256 | 836.0583 | 1.1977 | 834.8234 | 2.4326 | 1.2349 | 851.714 |  |  | 851.4145 | 851.4454 | 0.030868 | 0.29951 | 848.5932 | 848.658 | 0.064812 | 3.1208
37_New_Zealand
| x (km) | y (km)
trench | 0 | -6
coast | 185 | 0
lower right | 300 | -240
Top of wedge |  | -30
inflow/outflow (steady_Ol) |  | -168
tie points
p5 | 41.5 | -15 |  | 41.5 | -15 | 73.488 | 73.4792 | 0.008753 | 73.4981 | 0.010147 | 0.0189 | 73.488 | 73.488 | 0 | 73.4937 | 73.4937 | 1e-06 | 0.00574 | 73.4975 | 73.4958 | 0.001706 | 0.009528
p6 | 89.5 | -30 | Top of wedge | 89.5 | -30 | 129.655 | 129.6416 | 0.013436 | 129.6888 | 0.033818 | 0.047254 | 130.077 | 130.078 | -0.001 | 130.1142 | 130.1157 | 0.001508 | 0.037154 | 130.1083 | 130.1098 | 0.001444 | 0.031332
p7 | 167 | -70 |  | 167 | -70 | 270.51 | 270.6994 | 0.18937 | 269.4792 | 1.0308 | 1.2202 | 290.135 | 290.229 | -0.094 | 290.2611 | 290.3063 | 0.045207 | 0.12606 | 289.7669 | 289.8175 | 0.050522 | 0.36805
p8 | 180.2 | -80 |  | 180.2 | -80 | 474.988 | 474.4178 | 0.5702 | 471.537 | 3.451 | 2.8808 | 496.253 | 496.345 | -0.092 | 497.4911 | 497.5283 | 0.03722 | 1.2381 | 496.1528 | 496.1826 | 0.029794 | 0.10018
p9 | 183.2 | -82.5 |  | 183.2 | -82.5 | 594.372 | 591.3892 | 2.9828 | 592.8922 | 1.4798 | 1.503 | 614.358 | 614.45 | -0.092 | 613.7615 | 613.7979 | 0.036333 | 0.59647 | 614.9843 | 615.0185 | 0.034165 | 0.62631
p10 | 200 | -100 |  | 200 | -100 | 725.511 | 725.5482 | 0.037165 | 726.0076 | 0.49657 | 0.45941 | 739.072 | 739.144 | -0.072 | 739.1072 | 739.1362 | 0.029003 | 0.035204 | 739.6445 | 739.6778 | 0.033332 | 0.57249
p11 | 259 | -200 |  | 259 | -200 | 836.573 | 836.1967 | 0.37631 | 836.2229 | 0.35012 | 0.026184 | 844.653 | 844.701 | -0.048 | 844.168 | 844.1915 | 0.023485 | 0.485 | 844.286 | 844.3182 | 0.032198 | 0.36703
p12 | 281.5 | -240 |  | 281.5 | -240 | 872.579 | 872.468 | 0.111 | 872.1504 | 0.42865 | 0.31765 | 880.168 | 880.213 | -0.045 | 880.0112 | 880.0347 | 0.023526 | 0.15684 | 879.6638 | 879.6968 | 0.032972 | 0.5042
38_S_Philippines
| x (km) | y (km)
trench | 0 | -6
coast | 90 | 0
lower right | 200 | -240
Top of wedge |  | -32
inflow/outflow (steady_Ol) |  | -162
tie points
p5 | 34.4 | -15 |  | 34.4 | -15 | 67.857 | 67.8575 | 0.000538 | 67.8742 | 0.017183 | 0.016645 | 67.86 | 67.86 | 0 | 67.7904 | 67.7904 | 3e-06 | 0.069592 | 67.8819 | 67.8819 | 3e-06 | 0.02192
p6 | 71.5 | -32 | Top of wedge | 71.5 | -32 | 116.93 | 116.8462 | 0.08381 | 116.9445 | 0.014497 | 0.098307 | 117.619 | 117.626 | -0.007 | 117.6403 | 117.6409 | 0.000612 | 0.021335 | 117.6533 | 117.6539 | 0.000564 | 0.034315
p7 | 98 | -50 |  | 98 | -50 | 160.257 | 160.1216 | 0.13539 | 160.098 | 0.15896 | 0.02358 | 165.043 | 165.089 | -0.046 | 164.9609 | 164.9642 | 0.003327 | 0.082123 | 165.0272 | 165.0296 | 0.00237 | 0.015752
p8 | 122.6 | -80 |  | 122.6 | -80 | 466.67 | 463.7067 | 2.9633 | 450.5204 | 16.1496 | 13.1863 | 474.722 | 474.793 | -0.071 | 475.5708 | 475.5751 | 0.004323 | 0.84883 | 467.8554 | 467.8556 | 0.000196 | 6.8666
p9 | 124.1 | -82.5 |  | 124.1 | -82.5 | 633.956 | 622.3444 | 11.6116 | 608.4486 | 25.5074 | 13.8958 | 640.833 | 640.896 | -0.063 | 637.1795 | 637.1864 | 0.006913 | 3.6535 | 621.6606 | 621.6667 | 0.006059 | 19.1724
p10 | 133 | -100 |  | 133 | -100 | 745.341 | 743.889 | 1.452 | 741.6848 | 3.6562 | 2.2042 | 749.794 | 749.836 | -0.042 | 748.6847 | 748.691 | 0.006384 | 1.1093 | 747.2437 | 747.2531 | 0.009337 | 2.5503
p11 | 169 | -200 |  | 169 | -200 | 833.415 | 832.4809 | 0.93408 | 830.6143 | 2.8007 | 1.8666 | 835.746 | 835.77 | -0.024 | 834.5587 | 834.563 | 0.004357 | 1.1873 | 833.8223 | 833.8295 | 0.007231 | 1.9237
p12 | 183 | -240 |  | 183 | -240 | 860.175 | 859.8828 | 0.29216 | 857.9574 | 2.2176 | 1.9254 | 862.293 | 862.314 | -0.021 | 861.1496 | 861.1537 | 0.00408 | 1.1434 | 860.2533 | 860.2601 | 0.006826 | 2.0397
39_N_Philippines
| x (km) | y (km)
trench | 0 | -6
coast | 135 | 0
lower right | 300 | -240
Top of wedge |  | -31
inflow/outflow (steady_Ol) |  | -184
tie points
p5 | 33 | -15 |  | 33 | -15 | 80.308 | 80.2986 | 0.009388 | 80.3368 | 0.028828 | 0.038216 | 80.308 | 80.308 | 0 | 80.2468 | 80.2468 | 0 | 0.061247 | 80.2877 | 80.2877 | 0 | 0.02033
p6 | 81.4 | -31 | Top of wedge | 81.4 | -31 | 143.214 | 143.2387 | 0.024742 | 143.2636 | 0.049632 | 0.02489 | 143.484 | 143.484 | 0 | 143.3699 | 143.3699 | 7e-06 | 0.11412 | 143.5361 | 143.5363 | 0.000208 | 0.052051
p7 | 120 | -50 |  | 120 | -50 | 190.002 | 189.9445 | 0.057526 | 190.0378 | 0.035794 | 0.09332 | 194.16 | 194.165 | -0.005 | 194.164 | 194.1639 | 0.000119 | 0.003989 | 194.2042 | 194.2064 | 0.002201 | 0.044241
p8 | 158 | -80 |  | 158 | -80 | 460.735 | 454.7439 | 5.9911 | 462.0866 | 1.3516 | 7.3427 | 470.974 | 470.996 | -0.022 | 475.1511 | 475.1488 | 0.002319 | 4.1771 | 476.7973 | 476.7977 | 0.000454 | 5.8233
p9 | 160.6 | -82.5 |  | 160.6 | -82.5 | 658.944 | 647.6173 | 11.3267 | 636.0752 | 22.8688 | 11.542 | 668.22 | 668.245 | -0.025 | 659.1651 | 659.1656 | 0.000485 | 9.0549 | 646.2474 | 646.2521 | 0.004725 | 21.9726
p10 | 177 | -100 |  | 177 | -100 | 761.72 | 760.4591 | 1.2609 | 759.9459 | 1.7741 | 0.51323 | 768.395 | 768.413 | -0.018 | 767.735 | 767.7353 | 0.000308 | 0.66005 | 763.8822 | 763.8848 | 0.002598 | 4.5128
p11 | 233.5 | -175 |  | 233.5 | -175 | 836.569 | 835.4786 | 1.0904 | 835.0634 | 1.5056 | 0.41519 | 840.474 | 840.485 | -0.011 | 839.5784 | 839.5788 | 0.000424 | 0.89563 | 838.218 | 838.2201 | 0.002128 | 2.256
p12 | 280 | -240 |  | 280 | -240 | 885.354 | 884.6616 | 0.6924 | 883.0518 | 2.3022 | 1.6098 | 888.495 | 888.504 | -0.009 | 887.7572 | 887.7579 | 0.000637 | 0.73777 | 885.2848 | 885.2871 | 0.002308 | 3.2102

## 40 to 49
July 2020 final push. |  |  | spot temperatures at top of slab = top of sediments
time-dependent results with Ol rheology | [5 empty] | steady state for reference | [5 empty] | time-dependent cases
Tm=1350, erfapa. | [6 empty] | TF P1etc
[12 empty] | sepran cfl2 | sepran cfl0.5 |  | TF Terfbc P1BP1P1 |  |  |  | TF Terfbc P2P1P2
|  |  |  | x | y | 2020-07-28 | Jul30 TF P1BP1P1 | difference | Jul30 TF P2P1P2 | sepran diff | TF diff | 2020-07-30 | 2020-07-30 | diff(2-0.5) | CFL 2.0 | CFL 0.5 | CFL 2.0 - 0.5 | CFL 2.0 - sepran | CFL 2.0 | CFL 0.5 | CFL 2.0 - 0.5 | CFL 2.0 - sepran
40_S_Marianas
| x (km) | y (km)
trench | 0 | -6
coast | 255 | 0
lower right | 335 | -240
Top of wedge |  | -30
inflow/outflow (steady_Ol) |  | -172
tie points
p5 | 30.3 | -15 |  | 30.3 | -15 | 49.213 | 49.1749 | 0.038094 | 49.2225 | 0.009474 | 0.047568 | 49.213 | 49.214 | -0.001 | 49.1772 | 49.1772 | 1e-06 | 0.035818 | 49.2191 | 49.2191 | 0 | 0.00609
p6 | 78.7 | -30 | Top of wedge | 78.7 | -30 | 92.621 | 92.6674 | 0.046441 | 92.6448 | 0.023825 | 0.022616 | 92.91 | 95.377 | -2.467 | 92.8855 | 92.8855 | 1.4e-05 | 0.024468 | 92.925 | 92.9265 | 0.001413 | 0.015041
p7 | 184 | -70 |  | 184 | -70 | 195.927 | 196.255 | 0.32805 | 195.5352 | 0.39184 | 0.71988 | 227.353 | 298.714 | -71.361 | 227.3007 | 227.2969 | 0.003751 | 0.052345 | 227.1449 | 227.2366 | 0.091653 | 0.20809
p8 | 205.4 | -80 |  | 205.4 | -80 | 408.768 | 412.9606 | 4.1926 | 405.9111 | 2.8569 | 7.0496 | 447.817 | 515.441 | -67.624 | 453.3573 | 453.3521 | 0.005143 | 5.5403 | 452.8802 | 452.9691 | 0.088927 | 5.0632
p9 | 209.5 | -82.5 |  | 209.5 | -82.5 | 595.531 | 591.8155 | 3.7155 | 592.4234 | 3.1076 | 0.60787 | 631.248 | 685.455 | -54.207 | 625.1397 | 625.1479 | 0.008188 | 6.1083 | 629.0002 | 629.106 | 0.10583 | 2.2478
p10 | 230 | -100 |  | 230 | -100 | 717.944 | 717.609 | 0.33502 | 718.4599 | 0.51591 | 0.85092 | 741.97 | 778.057 | -36.087 | 741.1711 | 741.1837 | 0.012605 | 0.79889 | 741.945 | 742.0281 | 0.08313 | 0.025018
p11 | 277.3 | -175 |  | 277.3 | -175 | 798.542 | 797.8427 | 0.69932 | 798.1928 | 0.34919 | 0.35013 | 813.276 | 838.389 | -25.113 | 812.4778 | 812.4909 | 0.013169 | 0.79822 | 812.7153 | 812.7801 | 0.064887 | 0.56074
p12 | 314 | -240 |  | 314 | -240 | 847.153 | 847.1632 | 0.010215 | 846.7004 | 0.45256 | 0.46277 | 859.501 | 882.538 | -23.037 | 859.541 | 859.5546 | 0.013647 | 0.039984 | 858.4929 | 858.554 | 0.061034 | 1.0081
41_N_Marianas
| x (km) | y (km)
trench | 0 | -6
coast | 210 | 0
lower right | 240 | -240
Top of wedge |  | -30
inflow/outflow (steady_Ol) |  | -152
tie points
p5 | 34 | -15 |  | 34 | -15 | 71.705 | 71.732 | 0.026963 | 71.7273 | 0.022281 | 0.004682 | 71.708 | 71.726 | -0.018 | 71.7311 | 71.7312 | 1.7e-05 | 0.023135 | 71.7022 | 71.7294 | 0.027179 | 0.005778
p6 | 81 | -30 | Top of wedge | 81 | -30 | 133.311 | 133.3646 | 0.053577 | 133.3569 | 0.045945 | 0.007632 | 135.476 | 145.173 | -9.697 | 135.4694 | 135.483 | 0.013635 | 0.006629 | 134.7356 | 135.4881 | 0.75253 | 0.74038
p7 | 117 | -50 |  | 117 | -50 | 200.496 | 200.4452 | 0.050837 | 200.4835 | 0.012543 | 0.038294 | 223.931 | 286.388 | -62.457 | 223.5224 | 223.6443 | 0.12188 | 0.40859 | 223.3327 | 223.6959 | 0.36324 | 0.59831
p8 | 146.3 | -80 |  | 146.3 | -80 | 513.901 | 512.3142 | 1.5868 | 510.8094 | 3.0916 | 1.5048 | 562.907 | 651.687 | -88.78 | 561.1467 | 561.3229 | 0.17625 | 1.7603 | 559.1029 | 559.5595 | 0.45664 | 3.8041
p9 | 148 | -82.5 |  | 148 | -82.5 | 573.415 | 571.582 | 1.833 | 570.7185 | 2.6965 | 0.86352 | 621.06 | 703.53 | -82.47 | 619.1463 | 619.3277 | 0.18146 | 1.9137 | 615.2915 | 618.2984 | 3.0069 | 5.7685
p10 | 159 | -100 |  | 159 | -100 | 711.31 | 711.4873 | 0.17733 | 711.4603 | 0.15028 | 0.027055 | 745.644 | 804.548 | -58.904 | 745.2528 | 745.4423 | 0.18949 | 0.39122 | 745.0501 | 745.6635 | 0.6134 | 0.59386
p11 | 193.5 | -175 |  | 193.5 | -175 | 836.279 | 836.1191 | 0.1599 | 836.2602 | 0.018799 | 0.1411 | 859.585 | 943.135 | -83.55 | 858.9976 | 859.1797 | 0.18206 | 0.58735 | 859.3316 | 859.5632 | 0.2316 | 0.25343
p12 | 221.5 | -240 |  | 221.5 | -240 | 899.531 | 899.5721 | 0.041129 | 899.5047 | 0.026296 | 0.067425 | 922.801 | 1134.831 | -212.03 | 922.5166 | 922.7201 | 0.20357 | 0.28444 | 922.4587 | 922.7211 | 0.26238 | 0.34228
42_Bonin
| x (km) | y (km)
trench | 0 | -6
coast | 235 | 0
lower right | 270 | -240
Top of wedge |  | -30
inflow/outflow (steady_Ol) |  | -160
tie points
p5 | 31.6 | -15 |  | 31.6 | -15 | 57.225 | 57.2299 | 0.004904 | 57.2334 | 0.008385 | 0.003481 | 57.225 | 57.23 | -0.005 | 57.2317 | 57.2317 | 0 | 0.006701 | 57.238 | 57.238 | 3e-06 | 0.012997
p6 | 77 | -30 | Top of wedge | 77 | -30 | 105.985 | 105.9901 | 0.00515 | 106.0158 | 0.030812 | 0.025662 | 106.638 | 110.32 | -3.682 | 106.6524 | 106.6524 | 6e-05 | 0.01438 | 106.652 | 106.6552 | 0.00321 | 0.013954
p7 | 122 | -50 |  | 122 | -50 | 154.611 | 154.6059 | 0.005145 | 154.5955 | 0.015502 | 0.010357 | 166.19 | 205.86 | -39.67 | 165.9935 | 165.9935 | 1e-06 | 0.19648 | 166.0474 | 166.0681 | 0.020696 | 0.14259
p8 | 166.9 | -80 |  | 166.9 | -80 | 466.522 | 464.208 | 2.314 | 465.3741 | 1.1479 | 1.1661 | 500.678 | 562.504 | -61.826 | 497.9364 | 497.9245 | 0.011904 | 2.7416 | 499.3876 | 499.399 | 0.011388 | 1.2904
p9 | 169.3 | -82.5 |  | 169.3 | -82.5 | 580.751 | 577.3796 | 3.3714 | 585.4769 | 4.7259 | 8.0973 | 612.952 | 666.967 | -54.015 | 608.2949 | 608.2953 | 0.000405 | 4.6571 | 613.165 | 613.2086 | 0.043614 | 0.21302
p10 | 183 | -100 |  | 183 | -100 | 713.221 | 713.3035 | 0.082453 | 713.9141 | 0.69308 | 0.61062 | 734.957 | 771.016 | -36.059 | 734.5979 | 734.6173 | 0.019413 | 0.35915 | 735.2181 | 735.2847 | 0.066592 | 0.26112
p11 | 222.5 | -175 |  | 222.5 | -175 | 808.933 | 808.6209 | 0.31207 | 808.7629 | 0.17006 | 0.14201 | 821.964 | 846.699 | -24.735 | 821.5445 | 821.5683 | 0.023717 | 0.41946 | 821.7504 | 821.8184 | 0.068001 | 0.21362
p12 | 253.5 | -240 |  | 253.5 | -240 | 862.332 | 862.4417 | 0.10975 | 861.8308 | 0.50125 | 0.611 | 873.563 | 897.571 | -24.008 | 873.2033 | 873.2284 | 0.025171 | 0.35974 | 873.0192 | 873.0889 | 0.069738 | 0.54382
43_Izu
| x (km) | y (km)
trench | 0 | -6
coast | 235 | 0
lower right | 340 | -240
Top of wedge |  | -30
inflow/outflow (steady_Ol) |  | -184
tie points
p5 | 32 | -15 |  | 32 | -15 | 51.562 | 51.5448 | 0.017155 | 51.5724 | 0.010376 | 0.027531 | 51.563 | 51.564 | -0.001 | 51.5266 | 51.5266 | 0 | 0.036368 | 51.5743 | 51.5743 | 0 | 0.011341
p6 | 86 | -30 | Top of wedge | 86 | -30 | 98.736 | 98.7546 | 0.018582 | 98.7684 | 0.032415 | 0.013833 | 99.034 | 101.297 | -2.263 | 99.0645 | 99.0645 | 3e-06 | 0.030516 | 99.0674 | 99.0681 | 0.000734 | 0.033392
p7 | 138 | -50 |  | 138 | -50 | 143.15 | 143.2299 | 0.07992 | 143.1533 | 0.003319 | 0.076601 | 153.551 | 186.566 | -33.015 | 153.5705 | 153.5699 | 0.000605 | 0.019478 | 153.6087 | 153.6208 | 0.012072 | 0.057722
p8 | 178.1 | -80 |  | 178.1 | -80 | 429.001 | 428.886 | 0.11502 | 424.8022 | 4.1988 | 4.0838 | 461.915 | 513.365 | -51.45 | 464.9084 | 464.9049 | 0.003487 | 2.9934 | 464.6727 | 464.6808 | 0.008082 | 2.7577
p9 | 180.8 | -82.5 |  | 180.8 | -82.5 | 575.781 | 570.2716 | 5.5094 | 561.9637 | 13.8173 | 8.3079 | 609.13 | 654.079 | -44.949 | 602.8831 | 602.8898 | 0.006759 | 6.2469 | 606.7662 | 606.8043 | 0.038077 | 2.3638
p10 | 199 | -100 |  | 199 | -100 | 698.6 | 699.7688 | 1.1688 | 699.4074 | 0.80742 | 0.36138 | 724.459 | 755.717 | -31.258 | 724.0756 | 724.0888 | 0.013207 | 0.38336 | 724.1845 | 724.2303 | 0.045753 | 0.27447
p11 | 268 | -175 |  | 268 | -175 | 788.726 | 789.1454 | 0.4194 | 789.2738 | 0.54784 | 0.12844 | 804.694 | 825.527 | -20.833 | 804.1771 | 804.1897 | 0.012636 | 0.5169 | 804.2311 | 804.2712 | 0.040083 | 0.46288
p12 | 327.5 | -240 |  | 327.5 | -240 | 847.01 | 847.4075 | 0.3975 | 846.2745 | 0.7355 | 1.133 | 859.914 | 878.995 | -19.081 | 859.6093 | 859.623 | 0.013671 | 0.30471 | 857.4271 | 857.4679 | 0.040765 | 2.4869
44_Kyushu
| x (km) | y (km)
trench | 0 | -6
coast | 140 | 0
lower right | 320 | -240
Top of wedge |  | -31
inflow/outflow (steady_Ol) |  | -178
tie points
p5 | 57.5 | -15 |  | 57.5 | -15 | 112.139 | 112.0466 | 0.092381 | 112.1553 | 0.016251 | 0.10863 | 112.139 | broken |  | 112.1546 | 112.1546 | 0 | 0.015591 | 112.1648 | 112.1648 | 1e-06 | 0.025768
p6 | 116.8 | -31 | Top of wedge | 116.8 | -31 | 183.616 | 183.5275 | 0.088457 | 183.6627 | 0.046686 | 0.13514 | 183.978 |  |  | 184.0154 | 184.0157 | 0.000312 | 0.037355 | 184.0317 | 184.0324 | 0.000746 | 0.053667
p7 | 155 | -50 |  | 155 | -50 | 231.037 | 231.0199 | 0.017063 | 230.9895 | 0.047524 | 0.030461 | 235.828 |  |  | 235.7934 | 235.7965 | 0.003165 | 0.034639 | 235.8256 | 235.833 | 0.007383 | 0.002417
p8 | 191.5 | -80 |  | 191.5 | -80 | 509.629 | 503.9106 | 5.7184 | 501.6329 | 7.9961 | 2.2777 | 520.538 |  |  | 515.9615 | 515.9645 | 0.002973 | 4.5765 | 516.1643 | 516.1694 | 0.005014 | 4.3737
p9 | 193.9 | -82.5 |  | 193.9 | -82.5 | 672.881 | 663.9929 | 8.8881 | 653.2377 | 19.6433 | 10.7551 | 682.774 |  |  | 676.0616 | 676.0666 | 0.004953 | 6.7124 | 675.586 | 675.5963 | 0.010322 | 7.188
p10 | 209 | -100 |  | 209 | -100 | 780.415 | 779.3424 | 1.0726 | 779.4084 | 1.0066 | 0.065985 | 787.484 |  |  | 786.7041 | 786.7077 | 0.003565 | 0.77987 | 787.0941 | 787.1016 | 0.007576 | 0.38993
p11 | 259.5 | -175 |  | 259.5 | -175 | 858.811 | 858.1669 | 0.64405 | 857.9619 | 0.8491 | 0.20505 | 862.933 |  |  | 862.053 | 862.0556 | 0.002586 | 0.87998 | 862.5402 | 862.546 | 0.005806 | 0.39277
p12 | 303 | -240 |  | 303 | -240 | 908.988 | 908.6945 | 0.29351 | 907.4029 | 1.5851 | 1.2916 | 912.327 |  |  | 912.0343 | 912.0368 | 0.002489 | 0.2927 | 911.1677 | 911.1734 | 0.005666 | 1.1593
45_Ryukyu
| x (km) | y (km)
trench | 0 | -6
coast | 140 | 0
lower right | 350 | -240
Top of wedge |  | -31
inflow/outflow (steady_Ol) |  | -184
tie points
p5 | 40.7 | -15 |  | 40.7 | -15 | 81.902 | 81.9082 | 0.006187 | 81.9191 | 0.017055 | 0.010868 | 81.902 | 81.902 | 0 | 81.8821 | 81.8821 | 0 | 0.019913 | 81.9263 | 81.9263 | 0 | 0.024301
p6 | 94.5 | -31 | Top of wedge | 94.5 | -31 | 144.327 | 144.3817 | 0.054717 | 144.3799 | 0.052937 | 0.00178 | 144.615 | 144.617 | -0.002 | 144.6264 | 144.6269 | 0.000441 | 0.011446 | 144.6721 | 144.6721 | 1e-06 | 0.057146
p7 | 137 | -50 |  | 137 | -50 | 190.584 | 190.5497 | 0.034293 | 190.5809 | 0.003135 | 0.031158 | 195.652 | 195.68 | -0.028 | 195.6137 | 195.6199 | 0.006141 | 0.038258 | 195.7044 | 195.7039 | 0.000501 | 0.052405
p8 | 178.1 | -80 |  | 178.1 | -80 | 461.576 | 460.2855 | 1.2905 | 455.5958 | 5.9802 | 4.6897 | 474.483 | 474.534 | -0.051 | 477.1172 | 477.1265 | 0.009245 | 2.6342 | 478.6098 | 478.6046 | 0.005134 | 4.1268
p9 | 181 | -82.5 |  | 181 | -82.5 | 641.818 | 633.2532 | 8.5648 | 613.2656 | 28.5524 | 19.9876 | 653.996 | 654.044 | -0.048 | 645.6222 | 645.6333 | 0.01111 | 8.3738 | 655.8112 | 655.8148 | 0.003638 | 1.8152
p10 | 200 | -100 |  | 200 | -100 | 749.594 | 749.0412 | 0.55281 | 746.5472 | 3.0468 | 2.494 | 758.692 | 758.726 | -0.034 | 757.9119 | 757.9198 | 0.007865 | 0.78011 | 758.639 | 758.6398 | 0.000831 | 0.053038
p11 | 272 | -175 |  | 272 | -175 | 829.603 | 828.7438 | 0.85916 | 828.0158 | 1.5872 | 0.72808 | 835.097 | 835.117 | -0.02 | 834.5131 | 834.5184 | 0.005213 | 0.58385 | 834.5093 | 834.5108 | 0.001458 | 0.58769
p12 | 334 | -240 |  | 334 | -240 | 882.994 | 883.5765 | 0.58252 | 880.2262 | 2.7678 | 3.3503 | 887.434 | 887.452 | -0.018 | 887.545 | 887.5498 | 0.004818 | 0.11097 | 885.7453 | 885.7474 | 0.002122 | 1.6887
46_Nankai | evolved for 20 Myr only
| x (km) | y (km)
trench | 0 | -6
coast | 180 | 0
lower right | 540 | -240
Top of wedge |  | -32
inflow/outflow (steady_Ol) |  | -190
tie points
p5 | 85 | -15 |  | 85 | -15 | 165.564 | 165.4907 | 0.073319 | 165.5804 | 0.016379 | 0.089698 | 165.565 | 165.565 | 0 | 165.4387 | 165.4387 | 0 | 0.12634 | 165.5509 | 165.5759 | 0.025064 | 0.014135
p6 | 152.2 | -32 | Top of wedge | 152.2 | -32 | 262.77 | 262.6949 | 0.075061 | 262.8258 | 0.055826 | 0.13089 | 266.672 | 266.786 | -0.114 | 266.5747 | 266.5739 | 0.000786 | 0.097276 | 266.6069 | 266.6345 | 0.027594 | 0.065093
p7 | 200 | -50 |  | 200 | -50 | 321.036 | 321.0464 | 0.01042 | 321.0993 | 0.063299 | 0.052879 | 352.514 | 353.412 | -0.898 | 352.4307 | 352.429 | 0.001717 | 0.083296 | 352.3721 | 352.4941 | 0.12201 | 0.14189
p8 | 271.2 | -80 |  | 271.2 | -80 | 559.622 | 563.4893 | 3.8673 | 559.9914 | 0.36941 | 3.4979 | 622.741 | 623.424 | -0.683 | 624.7257 | 624.755 | 0.029265 | 1.9847 | 623.6941 | 623.9253 | 0.23124 | 0.9531
p9 | 276.5 | -82.5 |  | 276.5 | -82.5 | 696.9 | 693.7773 | 3.1227 | 694.9228 | 1.9772 | 1.1455 | 749.748 | 750.304 | -0.556 | 746.4423 | 746.51 | 0.067685 | 3.3057 | 745.9323 | 746.207 | 0.27476 | 3.8157
p10 | 310 | -100 |  | 310 | -100 | 808.256 | 808.3009 | 0.044866 | 808.5789 | 0.32294 | 0.27807 | 844.533 | 844.946 | -0.413 | 844.3556 | 844.4395 | 0.083901 | 0.17736 | 844.4742 | 844.7336 | 0.25938 | 0.058827
p11 | 422 | -175 |  | 422 | -175 | 913.445 | 913.0552 | 0.38982 | 913.4403 | 0.004666 | 0.38516 | 941.608 | 941.907 | -0.299 | 941.0264 | 941.0973 | 0.070862 | 0.58158 | 941.2504 | 941.4811 | 0.23068 | 0.35761
p12 | 518.2 | -240 |  | 518.2 | -240 | 983.953 | 984.3617 | 0.40869 | 983.6019 | 0.3511 | 0.75979 | 1011.884 | 1012.197 | -0.313 | 1011.9112 | 1011.9827 | 0.071465 | 0.027235 | 1010.8918 | 1011.1429 | 0.25113 | 0.99223
47_C_Honshu
| x (km) | y (km)
trench | 0 | -6
coast | 235 | 0
lower right | 500 | -240
Top of wedge |  | -40
inflow/outflow (steady_Ol) |  | -192
tie points
p5 | 46.6 | -15 |  | 46.6 | -15 | 55.541 | 55.4618 | 0.079198 | 55.5439 | 0.002873 | 0.082071 | 55.541 | 55.541 | 0 | 55.5092 | 55.5092 | 0 | 0.031782 | 55.5449 | 55.5449 | 0 | 0.003891
p6 | 180.5 | -40 | Top of wedge | 180.5 | -40 | 131.082 | 131.0257 | 0.056294 | 131.1137 | 0.031698 | 0.087992 | 132.226 | 132.216 | 0.01 | 132.2457 | 132.2468 | 0.001087 | 0.019698 | 132.2578 | 132.2578 | 9e-06 | 0.031819
p7 | 241 | -70 |  | 241 | -70 | 204.787 | 205.0452 | 0.25823 | 203.7602 | 1.0268 | 1.285 | 215.555 | 215.496 | 0.059 | 215.3241 | 215.3305 | 0.006418 | 0.23091 | 214.866 | 214.863 | 0.002994 | 0.68896
p8 | 256 | -80 |  | 256 | -80 | 405.087 | 408.5451 | 3.4581 | 394.666 | 10.421 | 13.8791 | 417.882 | 417.829 | 0.053 | 415.3062 | 415.3129 | 0.006753 | 2.5758 | 409.6352 | 409.6303 | 0.004981 | 8.2468
p9 | 259.6 | -82.5 |  | 259.6 | -82.5 | 618.26 | 610.1736 | 8.0864 | 607.7215 | 10.5385 | 2.4521 | 630.58 | 630.544 | 0.036 | 619.3776 | 619.3866 | 0.009034 | 11.2024 | 617.8039 | 617.8071 | 0.003235 | 12.7761
p10 | 284 | -100 |  | 284 | -100 | 718.541 | 717.2049 | 1.3361 | 717.9911 | 0.54994 | 0.78615 | 728.032 | 728.008 | 0.024 | 726.4998 | 726.5065 | 0.006731 | 1.5322 | 727.3483 | 727.3519 | 0.003594 | 0.68371
p11 | 389 | -175 |  | 389 | -175 | 788.46 | 787.4575 | 1.0025 | 787.9353 | 0.52472 | 0.47779 | 794.541 | 794.526 | 0.015 | 793.6617 | 793.6662 | 0.004473 | 0.8793 | 794.0298 | 794.033 | 0.003289 | 0.51124
p12 | 482 | -240 |  | 482 | -240 | 840.053 | 839.5663 | 0.48666 | 837.788 | 2.265 | 1.7784 | 845.025 | 845.013 | 0.012 | 845.2402 | 845.2442 | 0.003985 | 0.2152 | 840.3705 | 840.3738 | 0.003312 | 4.6545
48_N_Honshu
| x (km) | y (km)
trench | 0 | -6
coast | 280 | 0
lower right | 560 | -240
Top of wedge |  | -40
inflow/outflow (steady_Ol) |  | -195
tie points
p5 | 40.4 | -15 |  | 40.4 | -15 | 52.545 | 52.5634 | 0.018448 | 52.556 | 0.010976 | 0.007472 | 52.545 | 52.545 | 0 | 52.5724 | 52.5724 | 0 | 0.027444 | 52.5503 | 52.5503 | 0 | 0.00526
p6 | 166 | -40 | Top of wedge | 166 | -40 | 127.869 | 127.8475 | 0.02153 | 127.9084 | 0.039397 | 0.060927 | 128.658 | 128.615 | 0.043 | 128.6594 | 128.6602 | 0.000731 | 0.001436 | 128.6497 | 128.652 | 0.002339 | 0.008324
p7 | 248 | -70 |  | 248 | -70 | 201.77 | 202.0382 | 0.26824 | 201.4057 | 0.36429 | 0.63253 | 214.758 | 214.336 | 0.422 | 214.4302 | 214.4379 | 0.007688 | 0.32779 | 214.0449 | 214.068 | 0.023083 | 0.71308
p8 | 265.8 | -80 |  | 265.8 | -80 | 394.541 | 400.9229 | 6.3819 | 394.7609 | 0.21995 | 6.162 | 409.829 | 409.466 | 0.363 | 415.6081 | 415.6165 | 0.00838 | 5.7791 | 414.5094 | 414.5316 | 0.02218 | 4.6804
p9 | 269.9 | -82.5 |  | 269.9 | -82.5 | 615.403 | 603.6299 | 11.7731 | 599.2866 | 16.1164 | 4.3433 | 630.104 | 629.838 | 0.266 | 620.2164 | 620.2276 | 0.011234 | 9.8876 | 622.1165 | 622.1447 | 0.028262 | 7.9875
p10 | 298 | -100 |  | 298 | -100 | 715.342 | 714.1092 | 1.2328 | 713.0446 | 2.2974 | 1.0645 | 726.728 | 726.557 | 0.171 | 725.7198 | 725.7284 | 0.008512 | 1.0082 | 725.4612 | 725.4817 | 0.020535 | 1.2668
p11 | 425 | -175 |  | 425 | -175 | 788.151 | 787.4624 | 0.68862 | 786.7218 | 1.4292 | 0.74062 | 795.784 | 795.678 | 0.106 | 795.0008 | 795.0067 | 0.005941 | 0.78322 | 795.0419 | 795.0564 | 0.014592 | 0.74215
p12 | 538 | -240 |  | 538 | -240 | 843.819 | 842.6419 | 1.177 | 840.8188 | 3.0002 | 1.8231 | 850.186 | 850.094 | 0.092 | 850.1579 | 850.163 | 0.005162 | 0.028128 | 847.1307 | 847.1435 | 0.012808 | 3.0553
49_Hokkaido
| x (km) | y (km)
trench | 0 | -6
coast | 215 | 0
lower right | 370 | -240
Top of wedge |  | -25
inflow/outflow (steady_Ol) |  | -186
tie points
p5 | 37 | -15 |  | 37 | -15 | 53.053 | 52.9575 | 0.095495 | 53.0665 | 0.013547 | 0.10904 | 53.053 | 53.053 | 0 | 53.0244 | 53.0244 | 0 | 0.028584 | 53.0742 | 53.0742 | 0 | 0.021199
p6 | 96.8 | -30 | Top of wedge | 96.8 | -30 | 98.124 | 98.8639 | 0.73991 | 98.9583 | 0.83428 | 0.094371 | 98.234 | 98.236 | -0.002 | 98.9772 | 98.9772 | 4e-06 | 0.74317 | 99.0699 | 99.07 | 0.000115 | 0.8359
p7 | 175 | -70 |  | 175 | -70 | 206.471 | 207.7939 | 1.3229 | 207.4704 | 0.99943 | 0.32343 | 217.619 | 217.748 | -0.129 | 218.6802 | 218.6777 | 0.002505 | 1.0612 | 218.1044 | 218.1049 | 0.0005 | 0.48538
p8 | 185.2 | -80 |  | 185.2 | -80 | 423.125 | 418.3232 | 4.8018 | 414.1372 | 8.9878 | 4.1859 | 436.26 | 436.379 | -0.119 | 429.6035 | 429.6007 | 0.002819 | 6.6565 | 424.4455 | 424.4436 | 0.001864 | 11.8145
p9 | 187.6 | -82.5 |  | 187.6 | -82.5 | 607.761 | 596.4167 | 11.3443 | 582.1719 | 25.5891 | 14.2449 | 620.542 | 620.645 | -0.103 | 614.0778 | 614.0781 | 0.000304 | 6.4642 | 600.2809 | 600.2844 | 0.003519 | 20.2611
p10 | 204 | -100 |  | 204 | -100 | 714.739 | 713.7193 | 1.0197 | 712.1556 | 2.5834 | 1.5636 | 724.73 | 724.8 | -0.07 | 723.7248 | 723.7254 | 0.000575 | 1.0052 | 723.547 | 723.5512 | 0.004246 | 1.183
p11 | 284 | -175 |  | 284 | -175 | 788.321 | 787.2176 | 1.1034 | 786.5397 | 1.7813 | 0.67786 | 794.492 | 794.534 | -0.042 | 793.7907 | 793.7911 | 0.000383 | 0.70129 | 793.7321 | 793.7352 | 0.003018 | 0.75986
p12 | 357.5 | -240 |  | 357.5 | -240 | 838.451 | 839.3736 | 0.92262 | 836.1764 | 2.2746 | 3.1972 | 843.394 | 843.43 | -0.036 | 843.5377 | 843.5384 | 0.000722 | 0.14369 | 840.4792 | 840.4827 | 0.003475 | 2.9148

## 50 to 56
July 2020 final push. |  |  | spot temperatures at top of slab = top of sediments
time-dependent results with Ol rheology | [5 empty] | steady state for reference | [5 empty] | time-dependent cases
Tm=1350, erfapa. | [6 empty] | TF P1etc
[12 empty] | sepran cfl2 | sepran cfl0.5 |  | TF Terfbc P1BP1P1 |  |  |  | TF Terfbc P2P1P2
|  |  |  | x | y | 2020-07-28 | Jul30 TF P1BP1P1 | difference | Jul30 TF P2P1P2 | sepran diff | TF diff | 2020-07-30 | 2020-07-30 | diff(2-0.5) | CFL 2.0 | CFL 0.5 | CFL 2.0 - 0.5 | CFL 2.0 - sepran | CFL 2.0 | CFL 0.5 | CFL 2.0 - 0.5 | CFL 2.0 - sepran
50_S_Kurile
| x (km) | y (km)
trench | 0 | -6
coast | 170 | 0
lower right | 340 | -240
Top of wedge |  | -25
inflow/outflow (steady_Ol) |  | -190
tie points
p5 | 30.3 | -15 |  | 30.3 | -15 | 49.832 | 49.7527 | 0.079308 | 49.8467 | 0.014719 | 0.094027 | 49.833 | 49.833 | 0 | 49.8625 | 49.8625 | 0 | 0.029533 | 49.8408 | 49.8408 | 0 | 0.007803
p6 | 80.4 | -30 | "Top of wedge" | 80.4 | -30 | 92.37 | 93.1066 | 0.7366 | 93.1608 | 0.79084 | 0.054238 | 92.509 | 92.509 | 0 | 93.2478 | 93.2479 | 7.8e-05 | 0.73881 | 93.2956 | 93.2959 | 0.000269 | 0.78664
p7 | 158 | -70 |  | 158 | -70 | 199.927 | 201.4807 | 1.5537 | 200.2041 | 0.27706 | 1.2766 | 211.128 | 211.161 | -0.033 | 212.7613 | 212.7628 | 0.001498 | 1.6333 | 212.5544 | 212.5628 | 0.008402 | 1.4264
p8 | 168.8 | -80 |  | 168.8 | -80 | 410.792 | 413.5155 | 2.7235 | 396.6573 | 14.1347 | 16.8582 | 423.833 | 423.868 | -0.035 | 430.5381 | 430.5391 | 0.000951 | 6.7051 | 427.547 | 427.5535 | 0.006537 | 3.714
p9 | 171.3 | -82.5 |  | 171.3 | -82.5 | 608.366 | 597.465 | 10.901 | 595.6667 | 12.6993 | 1.7983 | 620.859 | 620.894 | -0.035 | 611.4808 | 611.4844 | 0.003551 | 9.3782 | 594.5221 | 594.5327 | 0.010601 | 26.3369
p10 | 188 | -100 |  | 188 | -100 | 715.301 | 714.6081 | 0.69291 | 714.9909 | 0.31015 | 0.38277 | 724.673 | 724.698 | -0.025 | 724.2896 | 724.2922 | 0.002598 | 0.38339 | 722.2499 | 722.2581 | 0.008158 | 2.4231
p11 | 257 | -175 |  | 257 | -175 | 787.356 | 786.9715 | 0.38455 | 786.8674 | 0.48857 | 0.10403 | 793.076 | 793.09 | -0.014 | 792.4087 | 792.4104 | 0.001717 | 0.66732 | 791.1831 | 791.1885 | 0.005481 | 1.8929
p12 | 317 | -240 |  | 317 | -240 | 835.597 | 835.5906 | 0.006446 | 833.846 | 1.751 | 1.7446 | 840.216 | 840.229 | -0.013 | 839.7596 | 839.7614 | 0.001825 | 0.45641 | 837.3015 | 837.3069 | 0.005388 | 2.9145
51_N_Kurile
| x (km) | y (km)
trench | 0 | -6
coast | 215 | 0
lower right | 340 | -240
Top of wedge |  | -45
inflow/outflow (steady_Ol) |  | -176
tie points
p5 | 26.3 | -15 |  | 26.3 | -15 | 47.628 | 47.6603 | 0.032345 | 47.6425 | 0.01455 | 0.017795 | 47.628 | 47.628 | 0 | 47.6011 | 47.6011 | 0 | 0.026925 | 47.6434 | 47.6434 | 1e-06 | 0.015358
p6 | 131.7 | -45 | Top of wedge | 131.7 | -45 | 129.201 | 129.2087 | 0.00765 | 129.2445 | 0.043468 | 0.035818 | 130.976 | 130.967 | 0.009 | 130.9059 | 130.9069 | 0.000971 | 0.070099 | 130.995 | 130.9985 | 0.003489 | 0.019041
p7 | 184 | -70 |  | 184 | -70 | 210.743 | 210.346 | 0.397 | 211.1785 | 0.43548 | 0.83248 | 221.137 | 221.103 | 0.034 | 220.9457 | 220.9482 | 0.002485 | 0.19127 | 220.7198 | 220.7297 | 0.009917 | 0.41717
p8 | 196 | -80 |  | 196 | -80 | 422.037 | 418.1605 | 3.8765 | 432.415 | 10.378 | 14.2545 | 433.32 | 433.288 | 0.032 | 433.7639 | 433.7653 | 0.001437 | 0.44387 | 431.8304 | 431.8371 | 0.0067 | 1.4896
p9 | 198.7 | -82.5 |  | 198.7 | -82.5 | 622.933 | 607.496 | 15.437 | 585.95 | 36.983 | 21.5459 | 633.024 | 633.002 | 0.022 | 625.4993 | 625.5025 | 0.003231 | 7.5247 | 609.4702 | 609.4795 | 0.009344 | 23.5538
p10 | 216 | -100 |  | 216 | -100 | 728.055 | 726.8705 | 1.1845 | 720.8487 | 7.2063 | 6.0218 | 735.144 | 735.13 | 0.014 | 733.768 | 733.7704 | 0.002386 | 1.376 | 733.2474 | 733.2542 | 0.006751 | 1.8966
p11 | 279 | -175 |  | 279 | -175 | 796.756 | 795.9599 | 0.79611 | 792.4713 | 4.2847 | 3.4886 | 800.977 | 800.968 | 0.009 | 800.0002 | 800.002 | 0.001771 | 0.97676 | 799.6971 | 799.7022 | 0.005105 | 1.2799
p12 | 332 | -240 |  | 332 | -240 | 842.175 | 840.7108 | 1.4642 | 837.9143 | 4.2607 | 2.7965 | 845.638 | 845.632 | 0.006 | 845.1512 | 845.153 | 0.001797 | 0.48684 | 843.3265 | 843.3316 | 0.005029 | 2.3115
52_Kamchatka
| x (km) | y (km)
trench | 0 | -6
coast | 215 | 0
lower right | 350 | -240
Top of wedge |  | -40
inflow/outflow (steady_Ol) |  | -186
tie points
p5 | 49.6 | -15 |  | 49.6 | -15 | 59.214 | 59.083 | 0.13096 | 59.2127 | 0.001279 | 0.12968 | 59.214 | 59.214 | 0 | 59.16 | 59.16 | 0 | 0.053971 | 59.2244 | 59.2244 | 1e-06 | 0.010438
p6 | 138 | -40 | Top of wedge | 138 | -40 | 123.206 | 123.173 | 0.032998 | 123.2421 | 0.036062 | 0.06906 | 124.387 | 124.389 | -0.002 | 124.3629 | 124.3634 | 0.000472 | 0.024104 | 124.413 | 124.4163 | 0.00331 | 0.02598
p7 | 189 | -70 |  | 189 | -70 | 211.584 | 211.1376 | 0.4464 | 211.3902 | 0.1938 | 0.25259 | 221.74 | 221.75 | -0.01 | 221.3801 | 221.381 | 0.000886 | 0.35988 | 221.353 | 221.368 | 0.014976 | 0.38702
p8 | 200.1 | -80 |  | 200.1 | -80 | 423.609 | 421.7391 | 1.8699 | 424.4179 | 0.8089 | 2.6788 | 435.126 | 435.135 | -0.009 | 435.3133 | 435.3134 | 6.1e-05 | 0.18734 | 437.6116 | 437.6236 | 0.012057 | 2.4856
p9 | 202.6 | -82.5 |  | 202.6 | -82.5 | 617.619 | 603.0577 | 14.5613 | 593.6176 | 24.0014 | 9.4401 | 628.277 | 628.289 | -0.012 | 618.6334 | 618.6358 | 0.002386 | 9.6436 | 612.204 | 612.2198 | 0.015798 | 16.073
p10 | 219 | -100 |  | 219 | -100 | 724.137 | 722.9322 | 1.2048 | 721.8928 | 2.2442 | 1.0394 | 731.806 | 731.815 | -0.009 | 730.8278 | 730.8296 | 0.001855 | 0.97822 | 730.7795 | 730.7902 | 0.010689 | 1.0265
p11 | 278 | -175 |  | 278 | -175 | 794.071 | 793.4055 | 0.66546 | 792.2034 | 1.8676 | 1.2021 | 798.646 | 798.652 | -0.006 | 797.807 | 797.8084 | 0.001425 | 0.83905 | 797.8522 | 797.8597 | 0.007475 | 0.79378
p12 | 326 | -240 |  | 326 | -240 | 839.534 | 838.8089 | 0.72505 | 836.6287 | 2.9053 | 2.1802 | 843.267 | 843.272 | -0.005 | 842.8227 | 842.8243 | 0.001554 | 0.44428 | 840.252 | 840.2591 | 0.007099 | 3.015
53_W_Aleutians
| x (km) | y (km)
trench | 0 | -6
coast | 155 | 0
lower right | 270 | -240
Top of wedge |  | -30
inflow/outflow (steady_Ol) |  | -170
tie points
p5 | 37.8 | -15 |  | 37.8 | -15 | 78.773 | 78.5948 | 0.17818 | 78.7748 | 0.001789 | 0.17997 | 78.773 | 78.773 | 0 | 78.7284 | 78.7284 | 0 | 0.044569 | 78.7847 | 78.7847 | 3e-06 | 0.011691
p6 | 86.3 | -30 | Top of wedge | 86.3 | -30 | 139.143 | 139.19 | 0.047004 | 139.1893 | 0.04629 | 0.000714 | 139.365 | 139.366 | -0.001 | 139.3765 | 139.3765 | 3e-06 | 0.011503 | 139.4134 | 139.4134 | 1.2e-05 | 0.048443
p7 | 155 | -70 |  | 155 | -70 | 284.638 | 283.919 | 0.71899 | 283.665 | 0.97303 | 0.25403 | 296.994 | 297.056 | -0.062 | 296.9937 | 296.9886 | 0.005103 | 0.000258 | 296.5358 | 296.5228 | 0.013003 | 0.45822
p8 | 163.2 | -80 |  | 163.2 | -80 | 495.157 | 490.527 | 4.63 | 488.5922 | 6.5648 | 1.9348 | 508.068 | 508.131 | -0.063 | 505.6205 | 505.6139 | 0.006592 | 2.4475 | 506.17 | 506.1515 | 0.018484 | 1.898
p9 | 165.1 | -82.5 |  | 165.1 | -82.5 | 632.836 | 626.9209 | 5.9151 | 622.9607 | 9.8753 | 3.9601 | 644.741 | 644.804 | -0.063 | 640.6369 | 640.6341 | 0.002782 | 4.1041 | 639.0788 | 639.0695 | 0.009263 | 5.6623
p10 | 177 | -100 |  | 177 | -100 | 750.911 | 750.8441 | 0.066927 | 749.9659 | 0.9451 | 0.87818 | 759.258 | 759.305 | -0.047 | 759.2804 | 759.2804 | 7.4e-05 | 0.022425 | 759.2486 | 759.2467 | 0.001924 | 0.009399
p11 | 219 | -175 |  | 219 | -175 | 833.274 | 832.9236 | 0.35038 | 832.1539 | 1.1201 | 0.76973 | 838.179 | 838.209 | -0.03 | 837.7005 | 837.7016 | 0.00117 | 0.47853 | 837.8187 | 837.8206 | 0.001896 | 0.36029
p12 | 254 | -240 |  | 254 | -240 | 882.46 | 882.4473 | 0.01269 | 880.922 | 1.538 | 1.5253 | 886.541 | 886.566 | -0.025 | 887.0448 | 887.0464 | 0.001631 | 0.50378 | 885.4687 | 885.4718 | 0.003077 | 1.0723
54_C_Aleutians
| x (km) | y (km)
trench | 0 | -6
coast | 155 | 0
lower right | 290 | -240
Top of wedge |  | -35
inflow/outflow (steady_Ol) |  | -180
tie points
p5 | 41.4 | -15 |  | 41.4 | -15 | 75.304 | 75.3211 | 0.017066 | 75.3138 | 0.009782 | 0.007284 | 75.304 | 75.304 | 0 | 75.1737 | 75.1737 | 0 | 0.13031 | 75.3285 | 75.3285 | 0 | 0.02454
p6 | 101 | -35 | Top of wedge | 101 | -35 | 140.725 | 140.7051 | 0.019896 | 140.7775 | 0.052513 | 0.072409 | 141.542 | 141.545 | -0.003 | 141.4811 | 141.4819 | 0.000829 | 0.060894 | 141.596 | 141.5968 | 0.000796 | 0.054044
p7 | 157 | -70 |  | 157 | -70 | 248.305 | 247.9899 | 0.31513 | 247.9376 | 0.36744 | 0.052308 | 259.276 | 259.309 | -0.033 | 259.0899 | 259.096 | 0.006115 | 0.18613 | 259.0243 | 259.0265 | 0.002198 | 0.25173
p8 | 168.8 | -80 |  | 168.8 | -80 | 458.901 | 456.6649 | 2.2361 | 460.5659 | 1.6649 | 3.901 | 471.031 | 471.065 | -0.034 | 473.5488 | 473.5535 | 0.004692 | 2.5178 | 474.3415 | 474.339 | 0.002505 | 3.3105
p9 | 171.4 | -82.5 |  | 171.4 | -82.5 | 633.975 | 623.4128 | 10.5622 | 612.6013 | 21.3737 | 10.8114 | 644.93 | 644.965 | -0.035 | 638.0262 | 638.0329 | 0.006645 | 6.9038 | 635.7038 | 635.7074 | 0.003585 | 9.2262
p10 | 187 | -100 |  | 187 | -100 | 746.216 | 745.6527 | 0.56334 | 744.0491 | 2.1669 | 1.6035 | 753.769 | 753.795 | -0.026 | 753.1464 | 753.1513 | 0.004876 | 0.62262 | 753.3661 | 753.3695 | 0.003345 | 0.40287
p11 | 231 | -175 |  | 231 | -175 | 821.87 | 820.9905 | 0.87946 | 820.1658 | 1.7042 | 0.82477 | 826.316 | 826.332 | -0.016 | 825.7206 | 825.7243 | 0.00373 | 0.59545 | 825.6674 | 825.6713 | 0.003901 | 0.64855
p12 | 266 | -240 |  | 266 | -240 | 868.297 | 868.1659 | 0.13114 | 866.6635 | 1.6335 | 1.5024 | 871.96 | 871.974 | -0.014 | 870.7154 | 870.719 | 0.00358 | 1.2446 | 870.4845 | 870.4887 | 0.004208 | 1.4755
55_E_Aleutians
| x (km) | y (km)
trench | 0 | -6
coast | 175 | 0
lower right | 340 | -240
Top of wedge |  | -35
inflow/outflow (steady_Ol) |  | -184
tie points
p5 | 49.6 | -15 |  | 49.6 | -15 | 78.809 | 78.7876 | 0.021392 | 78.8253 | 0.016293 | 0.037685 | 78.809 | 78.809 | 0 | 78.7598 | 78.7598 | 0 | 0.049224 | 78.8362 | 78.8362 | 0 | 0.02717
p6 | 111.8 | -35 | Top of wedge | 111.8 | -35 | 143.213 | 143.1994 | 0.013633 | 143.2523 | 0.039315 | 0.052948 | 143.918 | 143.917 | 0.001 | 143.8422 | 143.8425 | 0.000337 | 0.075825 | 143.9572 | 143.9592 | 0.002075 | 0.039159
p7 | 170 | -70 |  | 170 | -70 | 252.466 | 252.4597 | 0.0063 | 252.334 | 0.13199 | 0.12569 | 263.768 | 263.774 | -0.006 | 263.9005 | 263.9022 | 0.001638 | 0.13253 | 263.6536 | 263.6726 | 0.019092 | 0.11444
p8 | 181.2 | -80 |  | 181.2 | -80 | 455.239 | 455.2915 | 0.052487 | 458.9998 | 3.7608 | 3.7083 | 468.099 | 468.107 | -0.008 | 469.1237 | 469.1243 | 0.000616 | 1.0247 | 469.1182 | 469.1348 | 0.016613 | 1.0192
p9 | 183.9 | -82.5 |  | 183.9 | -82.5 | 629.85 | 621.681 | 8.169 | 622.528 | 7.322 | 0.847 | 641.999 | 642.013 | -0.014 | 634.8078 | 634.8112 | 0.003454 | 7.1912 | 624.744 | 624.7633 | 0.019384 | 17.255
p10 | 201 | -100 |  | 201 | -100 | 740.572 | 739.9716 | 0.60041 | 740.5411 | 0.030878 | 0.56953 | 749.531 | 749.542 | -0.011 | 748.8672 | 748.8702 | 0.002994 | 0.66378 | 748.4822 | 748.4967 | 0.014505 | 1.0488
p11 | 265 | -175 |  | 265 | -175 | 818.923 | 818.3772 | 0.54581 | 818.3346 | 0.58842 | 0.042607 | 824.303 | 824.31 | -0.007 | 823.7078 | 823.7101 | 0.002326 | 0.59523 | 823.4103 | 823.4203 | 0.009984 | 0.89272
p12 | 320 | -240 |  | 320 | -240 | 870.786 | 870.5958 | 0.19024 | 869.4262 | 1.3598 | 1.1696 | 875.154 | 875.159 | -0.005 | 874.7746 | 874.777 | 0.002472 | 0.37944 | 873.4422 | 873.4516 | 0.009403 | 1.7118
56_Calabria
| x (km) | y (km)
trench | 0 | -3
coast | 95 | 0
lower right | 340 | -240
Top of wedge |  | -30
inflow/outflow (steady_Ol) |  | -180
tie points
p5 | 46.5 | -15 | Top of wedge | 46.5 | -15 | 62.356 | 62.3498 | 0.006224 | 62.371 | 0.015038 | 0.021262 | 62.378 | 62.378 | 0 | 62.3851 | 62.3851 | 3e-06 | 0.007086 | 62.3956 | 62.3956 | 2e-06 | 0.017568
p6 | 80 | -30 |  | 80 | -30 | 95.768 | 95.783 | 0.015043 | 95.7912 | 0.023216 | 0.008173 | 97.82 | 97.829 | -0.009 | 97.7897 | 97.79 | 0.00024 | 0.030287 | 97.8301 | 97.8302 | 7.8e-05 | 0.010106
p7 | 138 | -70 |  | 138 | -70 | 209.247 | 209.3562 | 0.10921 | 208.8229 | 0.42407 | 0.53328 | 240.576 | 240.624 | -0.048 | 240.4263 | 240.4238 | 0.002519 | 0.14966 | 240.248 | 240.2362 | 0.011802 | 0.32796
p8 | 151.7 | -80 |  | 151.7 | -80 | 412.99 | 414.8582 | 1.8682 | 411.4136 | 1.5764 | 3.4446 | 454.02 | 454.056 | -0.036 | 454.809 | 454.808 | 0.000993 | 0.789 | 454.1321 | 454.1172 | 0.014873 | 0.11211
p9 | 155.1 | -82.5 |  | 155.1 | -82.5 | 570.38 | 568.8566 | 1.5234 | 567.797 | 2.583 | 1.0596 | 612.95 | 612.995 | -0.045 | 607.9171 | 607.9293 | 0.012143 | 5.0329 | 610.3685 | 610.384 | 0.015445 | 2.5815
p10 | 178 | -100 |  | 178 | -100 | 693.644 | 693.4532 | 0.19076 | 693.5649 | 0.079095 | 0.11166 | 726.951 | 726.99 | -0.039 | 726.473 | 726.4897 | 0.016745 | 0.478 | 726.6586 | 726.6888 | 0.030141 | 0.29236
p11 | 262 | -175 |  | 262 | -175 | 786.571 | 785.9161 | 0.65487 | 786.4145 | 0.1565 | 0.49837 | 807.477 | 807.509 | -0.032 | 806.9906 | 807.0049 | 0.014334 | 0.48642 | 807.3383 | 807.3667 | 0.028413 | 0.13872
p12 | 321 | -240 |  | 321 | -240 | 844.98 | 844.6979 | 0.28208 | 844.144 | 0.83599 | 0.55391 | 862.259 | 862.292 | -0.033 | 861.8618 | 861.8772 | 0.015465 | 0.39723 | 861.188 | 861.2191 | 0.031094 | 1.071

## Ikuko Wada Cascadia
Slab surface is piece-wise constant and is described by 20 points from (0,-5.104193) to (449.929025,-220.596445).
Moho at inflow is at (450,-35) and connects to slab at (209.967545, -35.106587)
In/flow outflow transition is at 156 km depth
GDH1 inflow boundary condition (I read this from a file so that I know I have the same b.c.) |  |  |  | file=inst_ob
CC heat flow profile for outflow boundary (also read from file) |  |  |  | file=inst_cb
slab speed | 43 mm/yr
Crustal heating | 1.3e-6 W/m3 | from surface to 15 km depth
| 0.4e-6 W/m3 | from 15km to 35 km depth
wet Ol rheology | E=430 kJ/mole | n=3.0 | Limits are imposed by 1) set edot to a minimum of 1e-20 1/s.
| A=(3.90625e-15)^(-1/n) |  | 2) minimum viscosity is 1e12 Pa.s; maximum viscosity is 1e30 Pa.s.
Picard iteration to steady state
Base sepran reproduction is in |  | /skye/work/pvankeken/legato/work5/keken/subduction/Syracuse/like_WW09/layer/1-Cascadia8Ma_GDH1_novar/steady_Ol
In this model I do not prescribe velocity at the base of the slab
Velocity in the slab is computed by a single Stokes solution with constant viscosity
Picard iteration with relaxation (0.5); convergence criterion is relative difference between successive steps is < 1e-8 for both Stokes and heat.
p 1 =(0.000000,-5.104193,1)
p 2 =(80.990963,-10.134591,1)
p 3 =(122.986142,-15.154035,1)
p 4 =(153.981059,-20.127190,1)
p 5 =(176.975678,-25.317997,1)
p 6 =(194.971387,-30.285819,1)
p 7 =(209.967545,-35.106587,1)
p 8 =(223.963189,-40.215978,1)
p 9 =(247.957734,-50.471629,1)
p10 =(267.952341,-60.598913,1)
p11 =(276.449897,-65.517543,1)
p12 =(284.947802,-70.437296,0.5)
p13 =(292.445730,-75.280992,0.5)
p14 =(299.943832,-80.125735,0.5)
p15 =(307.441964,-85.469436,1)
p16 =(314.940324,-90.813242,1)
p17 =(326.936633,-100.118360,1)
p18 =(350.931768,-120.862105,1)
p19 =(380.929025,-151.077445,3)

## convdiv
2018-07-29 | Convergence and divergence tests for 04_Cascadia and 47_C_Honshu
/skye/work/pvankeken/legato/work5/keken/subduction/Syracuse/D80t/convergence
| results with surface generator triangle on better balanced mesh | [16 empty] | results with surface generator triangle on better balanced mesh
Time-dependent results (integrated to 40 Myr)
| timestep changes with resolution; cfl-factor is 2. |  |  |  |  | default | [11 empty] | timestep as default (no change with global coarseness); cfl-factor is 2. |  |  |  | default
[11 empty] | delta T = T(c=x) - T(c=0.5) | [15 empty] | delta T = T(c=x) - T(c=0.5)
04_Cascadia | x | y | T(c=0.5) | T(c=0.75) |  | T(c=1) | T(c=1.5) | T(c=2) | T(c=3) | T(c=4) | T(c=0.75) |  | T(c=1) | T(c=1.5) | T(c=2) | T(c=3) | T(c=4) | x | y | T(c=0.5) | T(c=0.75) | T(c=1) | T(c=1.5) | T(c=2) | T(c=3) | T(c=4) | T(c=0.75) | T(c=1) | T(c=1.5) | T(c=2) | T(c=3) | T(c=4)
| 115 | -19 | 332.509 | 332.526 |  | 332.524 | 332.546 | 332.639 | 332.995 | 333.156 | 0.017 |  | 0.015 | 0.037 | 0.13 | 0.486 | 0.647 | 115 | -19 | 332.509 | 332.527 | 332.524 | 332.546 | 332.638 | 332.995 | 333.156 | 0.018 | 0.015 | 0.037 | 0.129 | 0.486 | 0.647
| 186.8 | -40 | 454.35 | 454.362 |  | 454.343 | 454.421 | 454.439 | 454.84 | 454.937 | 0.012 |  | 0.007 | 0.071 | 0.089 | 0.49 | 0.587 | 186.8 | -40 | 454.362 | 454.368 | 454.343 | 454.409 | 454.416 | 454.789 | 454.865 | 0.018 | 0.007 | 0.059 | 0.066 | 0.439 | 0.515
| 233 | -60 | 534.959 | 535.045 |  | 535.064 | 535.25 | 535.369 | 536.264 | 536.772 | 0.086 |  | 0.105 | 0.291 | 0.41 | 1.305 | 1.813 | 233 | -60 | 534.988 | 535.059 | 535.064 | 535.221 | 535.315 | 536.143 | 536.608 | 0.1 | 0.105 | 0.262 | 0.356 | 1.184 | 1.649
| 310 | -100 | 925.232 | 925.067 |  | 924.805 | 924.431 | 924.028 | 923.301 | 921.494 | 0.165 |  | 0.427 | 0.801 | 1.204 | 1.931 | 3.738 | 310 | -100 | 925.195 | 925.049 | 924.805 | 924.466 | 924.106 | 923.442 | 921.751 | 0.183 | 0.427 | 0.766 | 1.126 | 1.79 | 3.481
| 384 | -161 | 1010.55 | 1010.472 |  | 1010.312 | 1010.166 | 1009.648 | 1007.677 | 1006.338 | 0.078 |  | 0.238 | 0.384 | 0.902 | 2.873 | 4.212 | 384 | -161 | 1010.529 | 1010.462 | 1010.312 | 1010.185 | 1009.691 | 1007.751 | 1006.477 | 0.088 | 0.238 | 0.365 | 0.859 | 2.799 | 4.073
| 468 | -240 | 1074.79 | 1074.53 |  | 1074.289 | 1073.523 | 1073.026 | 1071.115 | 1073.461 | 0.26 |  | 0.501 | 1.267 | 1.764 | 3.675 | 1.329 | 468 | -240 | 1074.78 | 1074.525 | 1074.289 | 1073.532 | 1073.049 | 1071.155 | 1073.55 | 0.265 | 0.501 | 1.258 | 1.741 | 3.635 | 1.24
|  | v(wedge) | 51436 | 24008 |  | 14214 | 6858 | 3926 | 1808 | 1048 | [8 empty] | v(wedge) | 51436 | 24008 | 14214 | 6858 | 3926 | 1808 | 1048
|  | p(wedge) | 25718 | 12004 |  | 7107 | 3429 | 1963 | 904 | 524 | [8 empty] | p(wedge) | 25718 | 12004 | 7107 | 3429 | 1963 | 904 | 524
|  | v(slab) | 100420 | 49108 |  | 29168 | 14308 | 8306 | 3890 | 2236 | [8 empty] | v(slab) | 100420 | 49108 | 29168 | 14308 | 8306 | 3890 | 2236
|  | p(slab) | 50210 | 24554 |  | 14584 | 7154 | 4153 | 1945 | 1118 | [8 empty] | p(slab) | 50210 | 24554 | 14584 | 7154 | 4153 | 1945 | 1118
|  | T | 110529 | 51954 |  | 30340 | 14304 | 8207 | 3759 | 2140 | [8 empty] | T | 110529 | 51954 | 30340 | 14304 | 8207 | 3759 | 2140
| ncore=1 | cpu (iso steady) | 1m2 | 0m23 |  | 0m12 | 0m6 | 0m5 | 0m3 | 0m3 | [8 empty] | cpu (iso steady)
|  | cpu (Ol steady) | 28m26 | 8m35 |  | 3m16 | 1m7 | 0m34 | 0m15 | 0m9 | [8 empty] | cpu (Ol steady)
|  | cpu (Ol t-dependent) | 404m14 | 78m5 |  | 29m36 | 6m13 | 2m12 | 0m49 | 0m28 | [8 empty] | cpu (Ol t-dependent)
04_Cascadia | x | y | T(c=0.5) | T(c=0.75) |  | T(c=1) | T(c=1.5) | T(c=2) | T(c=3) | T(c=4) | delta T = T(c=x) - T(c=0.5)
TF | 115 | -19 | 332.5554 | 332.5272 |  | 332.4885 | 332.4553 | 332.2557 | 332.6003 | 332.5922 | 0.028253 |  | 0.066937 | 0.10011 | 0.29968 | 0.04486 | 0.03676
P1BP1P1 | 186.8 | -40 | 454.4075 | 454.4317 |  | 454.3824 | 454.3297 | 454.1431 | 453.9823 | 453.4555 | 0.024218 |  | 0.025095 | 0.077846 | 0.26442 | 0.42518 | 0.95202
linearized | 233 | -60 | 534.9668 | 534.9834 |  | 534.9137 | 534.8294 | 534.7364 | 534.6613 | 533.5028 | 0.016602 |  | 0.053084 | 0.13739 | 0.23038 | 0.30555 | 1.464
| 310 | -100 | 925.3931 | 925.3225 |  | 925.2788 | 924.9962 | 924.9826 | 923.999 | 922.7341 | 0.070567 |  | 0.11424 | 0.39689 | 0.41043 | 1.394 | 2.6589
| 384 | -161 | 1010.5788 | 1010.4654 |  | 1010.3345 | 1009.9826 | 1009.5703 | 1006.0522 | 1006.1258 | 0.11344 |  | 0.24427 | 0.59619 | 1.0085 | 4.5266 | 4.453
| 468 | -240 | 1074.8848 | 1075.0083 |  | 1074.6097 | 1073.5073 | 1073.9522 | 1070.8325 | 1068.413 | 0.12355 |  | 0.27505 | 1.3775 | 0.93256 | 4.0522 | 6.4718
|  | v(wedge) | 290404 | 128378 |  | 73950 | 33034 | 18380 | 8636 | 4908
|  | p(wedge) | 48775 | 21647 |  | 12514 | 5632 | 3159 | 1504 | 867
|  | v(slab) | 329432 | 145914 |  | 82494 | 37024 | 20864 | 9420 | 5330
|  | p(slab) | 55312 | 24591 |  | 13954 | 6308 | 3581 | 1640 | 941
|  | T | 141805 | 63098 |  | 35869 | 16082 | 9041 | 4165 | 2359
|  | ncores | 16 | 16 |  | 1 | 1 | 1 | 1 | 1
|  | cpu (Ol t-dependent) | 134m59 | 36m22 |  | 82m55 | 22m59 | 9m52 | 2m49 | 1m11
04_Cascadia | x | y | T(c=0.5) | T(c=0.75) |  | T(c=1) | T(c=1.5) | T(c=2) | T(c=3) | T(c=4) | delta T = T(c=x) - T(c=0.5)
TF | 115 | -19 | 332.5573 | 332.5302 |  | 332.4927 | 332.462 | 332.2649 | 332.6127 | 332.6007 | 0.027039 |  | 0.064563 | 0.095321 | 0.29242 | 0.055379 | 0.0434
P2P1P1 | 186.8 | -40 | 454.4062 | 454.432 |  | 454.3841 | 454.3348 | 454.1508 | 453.9947 | 453.4601 | 0.025816 |  | 0.022083 | 0.071395 | 0.25534 | 0.41147 | 0.94604
linearized | 233 | -60 | 534.9523 | 534.9679 |  | 534.8876 | 534.8118 | 534.6895 | 534.5341 | 533.4486 | 0.015632 |  | 0.064636 | 0.14043 | 0.26276 | 0.41818 | 1.5037
| 310 | -100 | 925.3944 | 925.3587 |  | 925.3396 | 925.202 | 925.1931 | 924.7992 | 923.7107 | 0.035776 |  | 0.054845 | 0.19241 | 0.20129 | 0.59526 | 1.6837
| 384 | -161 | 1010.6157 | 1010.5389 |  | 1010.4984 | 1010.2383 | 1010.0672 | 1007.0556 | 1007.3366 | 0.076825 |  | 0.11738 | 0.37749 | 0.54859 | 3.5601 | 3.2792
| 468 | -240 | 1074.9209 | 1075.0806 |  | 1074.7583 | 1073.7609 | 1074.4485 | 1071.897 | 1069.643 | 0.15973 |  | 0.16251 | 1.1599 | 0.47236 | 3.0238 | 5.2778
|  | v(wedge) | 290404 | 128378 |  | 73950 | 33034 | 18380 | 8636 | 4908
|  | p(wedge) | 48775 | 21647 |  | 12514 | 5632 | 3159 | 1504 | 867
|  | v(slab) | 329432 | 145914 |  | 82494 | 37024 | 20864 | 9420 | 5330
|  | p(slab) | 55312 | 24591 |  | 13954 | 6308 | 3581 | 1640 | 941
|  | T | 141805 | 63098 |  | 35869 | 16082 | 9041 | 4165 | 2359
|  | ncores | 16 | 16 |  | 1 | 1 | 1 | 1 | 1
|  | cpu (Ol t-dependent) | 282m40 | 67m18 |  | 149m45 | 37m52 | 15m13 | 3m58 | 1m35
04_Cascadia | x | y | T(c=0.5) | T(c=0.75) |  | T(c=1) | T(c=1.5) | T(c=2) | T(c=3) | T(c=4) | delta T = T(c=x) - T(c=0.5)
TF | 115 | -19 | 332.5743 | 332.5737 |  | 332.5728 | 332.5707 | 332.5667 | 332.5601 | 332.5468 | 0.000628 |  | 0.001535 | 0.003668 | 0.007625 | 0.014233 | 0.027485
P2P1P2 | 186.8 | -40 | 454.423 | 454.4263 |  | 454.4227 | 454.4248 | 454.4183 | 454.4112 | 454.3555 | 0.003351 |  | 0.000301 | 0.001809 | 0.004662 | 0.011716 | 0.067451
linearized | 233 | -60 | 534.9362 | 534.9586 |  | 534.9333 | 534.9255 | 534.9354 | 534.9033 | 534.8301 | 0.022426 |  | 0.002888 | 0.010756 | 0.000803 | 0.032949 | 0.10608
| 310 | -100 | 925.3929 | 925.3903 |  | 925.3645 | 925.3361 | 925.3344 | 925.2282 | 925.3784 | 0.002601 |  | 0.028389 | 0.056784 | 0.058472 | 0.16467 | 0.014454
| 384 | -161 | 1010.6637 | 1010.659 |  | 1010.6297 | 1010.5935 | 1010.5502 | 1010.4323 | 1010.1631 | 0.004704 |  | 0.034028 | 0.070283 | 0.11359 | 0.23145 | 0.50067
| 468 | -240 | 1075.0263 | 1075.0315 |  | 1074.8858 | 1074.5657 | 1074.38 | 1073.7968 | 1073.0884 | 0.005238 |  | 0.14051 | 0.46056 | 0.64626 | 1.2296 | 1.9379
|  | v(wedge) | 290404 | 128378 |  | 73950 | 33034 | 18380 | 8636 | 4908
|  | p(wedge) | 48775 | 21647 |  | 12514 | 5632 | 3159 | 1504 | 867
|  | v(slab) | 329432 | 145914 |  | 82494 | 37024 | 20864 | 9420 | 5330
|  | p(slab) | 55312 | 24591 |  | 13954 | 6308 | 3581 | 1640 | 941
|  | T | 565963 | 251552 |  | 142843 | 63905 | 35844 | 16444 | 9273
|  | ncores | 16 | 16 |  | 1 | 1 | 1 | 1 | 1
|  | cpu (Ol t-dependent) | 325m37 | 77m19 |  | 171m18 | 42m53 | 17m16 | 4m31 | 1m48
47_C_Honshu | x | y | T(c=0.5) | T(c=0.75) |  | T(c=1) | T(c=1.5) | T(c=2) | T(c=3) | T(c=4) | [7 empty] | x | y | T(c=0.5) | T(c=0.75) | T(c=1) | T(c=1.5) | T(c=2) | T(c=3) | T(c=4)
| 76.7 | -20 | 74.063 | 74.067 |  | 74.058 | 74.046 | 74.045 | 74.131 | 73.78 | 0.004 |  | 0.005 | 0.017 | 0.018 | 0.068 | 0.283 | 76.7 | -20 | 74.063 | 74.067 | 74.058 | 74.046 | 74.045 | 74.131 | 73.78 | 0.004 | 0.005 | 0.017 | 0.018 | 0.068 | 0.283
| 180.5 | -40 | 125.93 | 125.927 |  | 125.91 | 125.906 | 125.902 | 126.021 | 125.752 | 0.003 |  | 0.02 | 0.024 | 0.028 | 0.091 | 0.178 | 180.5 | -40 | 125.932 | 125.928 | 125.91 | 125.904 | 125.899 | 126.014 | 125.742 | 0.002 | 0.02 | 0.026 | 0.031 | 0.084 | 0.188
| 241 | -70 | 203.197 | 203.503 |  | 203.774 | 204.631 | 206.76 | 210.791 | 212.307 | 0.306 |  | 0.577 | 1.434 | 3.563 | 7.594 | 9.11 | 241 | -70 | 203.2 | 203.505 | 203.774 | 204.626 | 206.751 | 210.775 | 212.279 | 0.308 | 0.577 | 1.429 | 3.554 | 7.578 | 9.082
| 284 | -100 | 743.854 | 744.322 |  | 745.059 | 746.381 | 747.272 | 752.781 | 750.757 | 0.468 |  | 1.205 | 2.527 | 3.418 | 8.927 | 6.903 | 284 | -100 | 743.853 | 744.322 | 745.059 | 746.381 | 747.272 | 752.779 | 750.749 | 0.468 | 1.205 | 2.527 | 3.418 | 8.925 | 6.895
| 389 | -175 | 794.731 | 794.689 |  | 794.608 | 794.025 | 792.781 | 793.706 | 793.067 | 0.042 |  | 0.123 | 0.706 | 1.95 | 1.025 | 1.664 | 389 | -175 | 794.731 | 794.689 | 794.608 | 794.025 | 792.78 | 793.704 | 793.061 | 0.042 | 0.123 | 0.706 | 1.951 | 1.027 | 1.67
| 482 | -240 | 829.917 | 828.928 |  | 828.42 | 828.619 | 826.079 | 825.387 | 818.778 | 0.989 |  | 1.497 | 1.298 | 3.838 | 4.53 | 11.139 | 482 | -240 | 829.917 | 828.928 | 828.42 | 828.619 | 826.078 | 825.385 | 818.773 | 0.989 | 1.497 | 1.298 | 3.839 | 4.532 | 11.144
|  | v(wedge) | 51112 | 24194 |  | 13862 | 6354 | 3812 | 1786 | 988 | [8 empty] | v(wedge) | 51112 | 24194 | 13862 | 6354 | 3812 | 1786 | 988
|  | p(wedge) | 25556 | 12097 |  | 6931 | 3177 | 1906 | 893 | 494 | [8 empty] | p(wedge) | 25556 | 12097 | 6931 | 3177 | 1906 | 893 | 494
|  | v(slab) | 78358 | 37714 |  | 22576 | 10540 | 6030 | 2834 | 1640 | [8 empty] | v(slab) | 78358 | 37714 | 22576 | 10540 | 6030 | 2834 | 1640
|  | p(slab) | 39179 | 18857 |  | 11288 | 5270 | 3015 | 1417 | 820 | [8 empty] | p(slab) | 39179 | 18857 | 11288 | 5270 | 3015 | 1417 | 820
|  | T | 94675 | 44605 |  | 25918 | 11877 | 6830 | 3112 | 1740 | [8 empty] | T | 94675 | 44605 | 25918 | 11877 | 6830 | 3112 | 1740
|  | cpu (iso steady) | 0m53 | 0m20 |  | 0m12 | 0m6 | 0m3 | 0m3 | 0m3
|  | cpu (Ol steady) | 26m50 | 6m35 |  | 2m45 | 0m55 | 1m17 | 0m13 | 0m7
|  | cpu (Ol t-dependent) | 560m27 | 102m13 |  | 38m10 | 8m25 | 7m34 | 1m15 | 0m41
47_C_Honshu | x | y | T(c=0.5) | T(c=0.75) |  | T(c=1) | T(c=1.5) | T(c=2) | T(c=3) | T(c=4)
TF | 76.7 | -20 | 74.0818 | 74.0701 |  | 74.0742 | 74.0896 | 73.5149 | 74.7868 | 71.6527 | 0.011713 |  | 0.007673 | 0.007752 | 0.56692 | 0.705 | 2.4292
P1BP1P1 | 180.5 | -40 | 125.9917 | 125.9994 |  | 125.9558 | 125.9046 | 125.9479 | 124.9996 | 126.0816 | 0.007773 |  | 0.035852 | 0.087085 | 0.043797 | 0.99201 | 0.089937
linearized | 241 | -70 | 203.1234 | 203.1541 |  | 203.3534 | 203.1987 | 203.1817 | 203.494 | 204.6417 | 0.030737 |  | 0.23003 | 0.07537 | 0.058289 | 0.3706 | 1.5184
| 284 | -100 | 743.7389 | 743.7512 |  | 743.8569 | 744.2172 | 743.7356 | 743.3771 | 739.3283 | 0.012296 |  | 0.11798 | 0.47833 | 0.003238 | 0.3618 | 4.4106
| 389 | -175 | 794.6 | 794.2578 |  | 793.8539 | 792.7181 | 792.1805 | 789.1185 | 792.9782 | 0.34223 |  | 0.74612 | 1.8818 | 2.4195 | 5.4815 | 1.6218
| 482 | -240 | 830.7784 | 828.369 |  | 829.7317 | 825.973 | 823.0414 | 820.6133 | 805.569 | 2.4095 |  | 1.0467 | 4.8054 | 7.737 | 10.1651 | 25.2094
|  | v(wedge) | 323446 | 143900 |  | 82128 | 37188 | 20372 | 9348 | 5368
|  | p(wedge) | 54287 | 24237 |  | 13879 | 6326 | 3492 | 1623 | 944
|  | v(slab) | 304214 | 135684 |  | 75930 | 34618 | 19178 | 9026 | 4798
|  | p(slab) | 51106 | 22884 |  | 12858 | 5906 | 3299 | 1574 | 852
|  | T | 146303 | 65234 |  | 36975 | 16673 | 9327 | 4284 | 2407
|  | ncores | 16 | 16 |  | 1 | 1 | 1 | 1 | 1
|  | cpu (Ol t-dependent) | 380m1 | 108m21 |  | 227m45 | 60m9 | 25m43 | 7m26 | 2m55
47_C_Honshu | x | y | T(c=0.5) | T(c=0.75) |  | T(c=1) | T(c=1.5) | T(c=2) | T(c=3) | T(c=4)
TF | 76.7 | -20 | 74.0817 | 74.0699 |  | 74.0739 | 74.0893 | 73.5148 | 74.7866 | 71.6529 | 0.011773 |  | 0.007791 | 0.007636 | 0.56693 | 0.70494 | 2.4288
P2P1P1 | 180.5 | -40 | 125.9548 | 125.9615 |  | 125.9172 | 125.8635 | 125.9078 | 124.9546 | 126.0412 | 0.006644 |  | 0.037623 | 0.091333 | 0.047022 | 1.0002 | 0.0864
linearized | 241 | -70 | 202.8212 | 202.5945 |  | 202.5783 | 201.85 | 202.0762 | 199.7832 | 202.3134 | 0.22677 |  | 0.24292 | 0.97121 | 0.74501 | 3.038 | 0.50781
| 284 | -100 | 743.8029 | 743.9335 |  | 744.2781 | 745.1616 | 745.0698 | 746.7216 | 742.5659 | 0.13069 |  | 0.47529 | 1.3588 | 1.2669 | 2.9187 | 1.237
| 389 | -175 | 794.8533 | 794.7285 |  | 794.6043 | 794.0926 | 793.9088 | 792.0307 | 795.2031 | 0.12482 |  | 0.24899 | 0.76069 | 0.94451 | 2.8226 | 0.34986
| 482 | -240 | 831.0603 | 828.8755 |  | 830.5215 | 827.3476 | 824.8389 | 823.4532 | 807.4176 | 2.1848 |  | 0.53882 | 3.7127 | 6.2214 | 7.6071 | 23.6427
|  | v(wedge) | 323446 | 143900 |  | 82128 | 37188 | 20372 | 9348 | 5368
|  | p(wedge) | 54287 | 24237 |  | 13879 | 6326 | 3492 | 1623 | 944
|  | v(slab) | 304214 | 135684 |  | 75930 | 34618 | 19178 | 9026 | 4798
|  | p(slab) | 51106 | 22884 |  | 12858 | 5906 | 3299 | 1574 | 852
|  | T | 146303 | 65234 |  | 36975 | 16673 | 9327 | 4284 | 2407
|  | ncores | 16 | 16 |  | 1 | 1 | 1 | 1 | 1
|  | cpu (Ol t-dependent) | 796m36 | 202m8 |  | 417m16 | 100m12 | 40m21 | 10m49 | 4m6
47_C_Honshu | x | y | T(c=0.5) | T(c=0.75) | T(c=0.9) | T(c=1) | T(c=1.5) | T(c=2) | T(c=3) | T(c=4)
TF | 76.7 | -20 | 74.0888 | 74.089 | 74.0892 | 74.0891 | 74.0909 | 74.0804 | 74.1067 | 73.9915 | 0.00022 | 0.000376 | 0.000351 | 0.002058 | 0.008367 | 0.017903 | 0.09729
P2P1P2 | 180.5 | -40 | 125.9598 | 125.9598 | 125.9587 | 125.959 | 125.9572 | 125.9589 | 125.9307 | 125.9661 | 2.1e-05 | 0.001048 | 0.000815 | 0.002576 | 0.000903 | 0.029127 | 0.006319
linearized | 241 | -70 | 202.8817 | 202.8438 | 202.6509 | 202.5653 | 202.7051 | 202.8329 | 202.3159 | 204.5425 | 0.037874 | 0.23079 | 0.3164 | 0.17657 | 0.048771 | 0.5658 | 1.6607
| 284 | -100 | 743.745 | 743.7819 | 743.7727 | 744.1033 | 743.8256 | 744.2208 | 735.043 | 728.1646 | 0.036945 | 0.027748 | 0.35828 | 0.080555 | 0.47579 | 8.702 | 15.5804
| 389 | -175 | 794.8643 | 794.7873 | 794.7563 | 794.8653 | 794.2967 | 794.0418 | 788.9246 | 783.5512 | 0.076957 | 0.10803 | 0.001014 | 0.56755 | 0.82254 | 5.9397 | 11.3131
| 482 | -240 | 831.0347 | 830.3167 | 830.0972 | 830.0256 | 828.3545 | 826.5515 | 823.1138 | 815.1911 | 0.71799 | 0.93742 | 1.009 | 2.6801 | 4.4831 | 7.9209 | 15.8435
|  | v(wedge) | 323446 | 143900 | 99796 | 82128 | 37188 | 20372 | 9348 | 5368
|  |  | 54287 | 24237 | 16845 | 13879 | 6326 | 3492 | 1623 | 944
|  | v(slab) | 304214 | 135684 | 94442 | 75930 | 34618 | 19178 | 9026 | 4798
|  | p(slab) | 51106 | 22884 | 15966 | 12858 | 5906 | 3299 | 1574 | 852
|  | T | 583859 | 260033 | 180920 | 147220 | 66236 | 36965 | 16904 | 9453
|  | ncores | 16 | 16 | 1 | 1 | 1 | 1 | 1 | 1
|  | cpu (Ol t-dependent) | 989m60 | 236m48 | 735m27 | 477m54 | 113m19 | 45m40 | 12m11 | 4m39
Steady state results (with Ol rheology) | [10 empty] | delta T = T(c=x) - T(c=0.5)
| x | y | T(c=0.5) | T(c=0.75) |  | T(c=1) | T(c=1.5) | T(c=2) | T(c=3) | T(c=4) | T(c=0.75) |  | T(c=1) | T(c=1.5) | T(c=2) | T(c=3) | T(c=4)
04_Cascadia | 115 | -19 | 332.503 | 332.521 |  | 332.519 | 332.54 | 332.633 | 332.989 | 333.149 | 0.018 |  | 0.016 | 0.037 | 0.13 | 0.486 | 0.646
| 186.8 | -40 | 451.834 | 451.833 |  | 451.8 | 451.854 | 451.848 | 452.211 | 452.272 | 0.001 |  | 0.034 | 0.02 | 0.014 | 0.377 | 0.438
| 233 | -60 | 521.807 | 521.874 |  | 521.868 | 522.033 | 522.169 | 523.269 | 524.004 | 0.067 |  | 0.061 | 0.226 | 0.362 | 1.462 | 2.197
| 310 | -100 | 917.013 | 916.946 |  | 916.764 | 916.654 | 916.709 | 917.132 | 916.859 | 0.067 |  | 0.249 | 0.359 | 0.304 | 0.119 | 0.154
| 384 | -161 | 1004.564 | 1004.543 |  | 1004.431 | 1004.452 | 1004.239 | 1002.953 | 1002.648 | 0.021 |  | 0.133 | 0.112 | 0.325 | 1.611 | 1.916
| 468 | -240 | 1069.052 | 1068.826 |  | 1068.616 | 1067.959 | 1067.682 | 1066.298 | 1069.43 | 0.226 |  | 0.436 | 1.093 | 1.37 | 2.754 | 0.378
delta T = T(c=x) - T(c=0.5)
35_Tonga | x | y | T(c=0.5) | T(c=0.75) |  | T(c=1) | T(c=1.5) | T(c=2) | T(c=3) | T(c=4) | T(c=0.75) |  | T(c=1) | T(c=1.5) | T(c=2) | T(c=3) | T(c=4)
D80s | 44 | -15 | 36.296 | 36.305 |  | 36.327 | 36.336 | 36.297 | 35.88 | 35.806 | 0.009 |  | 0.031 | 0.04 | 0.001 | 0.416 | 0.49
| 89.5 | -30 | 57.752 | 57.752 |  | 57.752 | 57.695 | 57.643 | 57.397 | 57.404 | 0 |  | 0 | 0.057 | 0.109 | 0.355 | 0.348
| 155 | -70 | 131.557 | 131.603 |  | 133.327 | 134.395 | 136.189 | 140.531 | 144.704 | 0.046 |  | 1.77 | 2.838 | 4.632 | 8.974 | 13.147
| 181 | -100 | 732.619 | 734.275 |  | 734.752 | 740.276 | 745.595 | 755.344 | 778.464 | 1.656 |  | 2.133 | 7.657 | 12.976 | 22.725 | 45.845
| 248 | -200 | 777.98 | 777.584 |  | 777.071 | 776.185 | 776.103 | 782.111 | 785.393 | 0.396 |  | 0.909 | 1.795 | 1.877 | 4.131 | 7.413
| 274.5 | -240 | 791.476 | 791.002 |  | 790.51 | 789.454 | 789.359 | 789.705 | 865.515 | 0.474 |  | 0.966 | 2.022 | 2.117 | 1.771 | 74.039
delta T = T(c=x) - T(c=0.5)
47_C_Honshu | x | y | T(c=0.5) | T(c=0.75) |  | T(c=1) | T(c=1.5) | T(c=2) | T(c=3) | T(c=4) | T(c=0.75) |  | T(c=1) | T(c=1.5) | T(c=2) | T(c=3) | T(c=4)
| 76.7 | -20 | 74.063 | 74.067 |  | 74.058 | 74.046 | 74.045 | 74.131 | 73.78 | 0.004 |  | 0.005 | 0.017 | 0.018 | 0.068 | 0.283
| 180.5 | -40 | 124.828 | 124.827 |  | 124.811 | 124.808 | 124.82 | 124.983 | 124.77 | 0.001 |  | 0.017 | 0.02 | 0.008 | 0.155 | 0.058
| 241 | -70 | 193.765 | 194.161 |  | 194.449 | 195.471 | 198.044 | 202.995 | 205.344 | 0.396 |  | 0.684 | 1.706 | 4.279 | 9.23 | 11.579
| 284 | -100 | 737.4 | 737.967 |  | 738.776 | 740.221 | 741.588 | 747.988 | 746.755 | 0.567 |  | 1.376 | 2.821 | 4.188 | 10.588 | 9.355
| 389 | -175 | 790.773 | 790.781 |  | 790.734 | 790.215 | 789.256 | 790.913 | 790.698 | 0.008 |  | 0.039 | 0.558 | 1.517 | 0.14 | 0.075
| 482 | -240 | 826.661 | 825.707 |  | 825.226 | 825.476 | 823.158 | 823.08 | 816.823 | 0.954 |  | 1.435 | 1.185 | 3.503 | 3.581 | 9.838

## steady 01 to 09
July 2020 final push. |  |  |  | Sepran results in D80stu with 80/82.5 slab surface gridded in
steady state results with Ol rheology
spot temperatures at top of slab = top of sediments
not sure values in red are reliable
[6 empty] | temperature | [9 empty] | DOFS
Directory names on green back ground when updated |  |  |  | x | y | July20 triangle | July 25 TF P2P1P2 | diff | July 25 TF P11BP1P1 | diff | 28Jul20 Sep | July 27 Terfbc TF P2P1P2 | diff | July 27 Terfbc TF P1BP1P1 | diff |  | July20 triangle | July 25 TF P2P1P2 | July 25 TF P1BP1P1
01_Alaska_Peninsula
| x (km) | y (km)
trench | 0 | -6
coast | 260 | 0 |  | a posteriori check on (x,y)
lower right | 412 | -240
Top of wedge |  | -35
inflow/outflow (steady_Ol) |  | -185
tie points
p5 | 68.2 | -15 |  | 68.2 | -15 | 93.801 | 93.8305 | 0.029514 | 93.8329 | 0.031864 | 90.567 | 90.5806 | 0.013599 | 90.5821 | 0.015101 | v | 14596 | 24832 | 72406
p6 | 154.2 | -35 | Moho | 154.2 | -35 | 168.171 | 168.2283 | 0.057305 | 168.1645 | 0.006538 | 166.574 | 166.6233 | 0.049252 | 166.5635 | 0.010533 | p | 7298 | 3170 | 12241
p7 | 235 | -70 |  | 235 | -70 | 274.982 | 274.0157 | 0.9663 | 274.1008 | 0.88117 | 276.774 | 276.2118 | 0.56222 | 276.3384 | 0.43562 | v(slab) | 26898 | 28364 | 83692
p8 | 248 | -80 |  | 248 | -80 | 488.487 | 483.8242 | 4.6628 | 482.58 | 5.907 | 476.066 | 474.6278 | 1.4382 | 473.7468 | 2.3192 | p(slab) | 13449 | 3615 | 14131
p9 | 251 | -82.5 |  | 251 | -82.5 | 658.561 | 646.2491 | 12.3119 | 655.6421 | 2.9189 | 641.992 | 626.9987 | 14.9933 | 635.7243 | 6.2677 | T | 25923 | 35090 | 34928
p10 | 270 | -100 |  | 270 | -100 | 775.571 | 774.7856 | 0.78543 | 775.1044 | 0.4666 | 752.615 | 751.8792 | 0.73581 | 752.1727 | 0.44227 | npoint= | 29556
p11 | 358 | -200 |  | 358 | -200 | 849.476 | 848.5029 | 0.9731 | 848.8157 | 0.66032 | 849.506 | 848.7275 | 0.77854 | 849.014 | 0.49198 | nelem= | 58461
p12 | 392 | -240 |  | 392 | -240 | 874.362 | 872.4466 | 1.9154 | 874.1841 | 0.17794 | 884.182 | 882.4598 | 1.7222 | 884.0574 | 0.12457
02_Alaska
| x (km) | y (km)
trench | 0 | -6
coast | 315 | 0
lower right | 530 | -300
Top of wedge |  | -40 | [16 empty] | T at trench, backarc, adiabat (for 02_Alaska)
inflow/outflow (steady_Ol) |  | -185
tie points
p5 | 89.4 | -15 |  | 89.4 | -15 | 115.431 | 115.4578 | 0.026756 | 115.4781 | 0.047131 |  | 110.8063 |  | 110.8257 |  | v | 9256 | 27306 | 79278
p6 | 236.4 | -40 | Moho | 236.4 | -40 | 227.984 | 228.0524 | 0.068359 | 227.9893 | 0.005315 |  | 224.3628 |  | 224.3035 |  | p | 4628 | 3486 | 13404
p7 | 324 | -70 |  | 324 | -70 | 314.273 | 313.5949 | 0.67815 | 314.1042 | 0.16881 |  | 313.424 |  | 313.8965 |  | v(slab) | 18750 | 39346 | 117728
p8 | 345.4 | -80 |  | 345.4 | -80 | 515.211 | 508.3781 | 6.8329 | 512.198 | 3.013 |  | 497.755 |  | 501.1937 |  | p(slab) | 9375 | 5004 | 19847
p9 | 350.1 | -82.5 |  | 350.1 | -82.5 | 683.468 | 685.5033 | 2.0353 | 682.4834 | 0.9846 |  | 663.445 |  | 660.6456 |  | T | 16977 | 44919 | 45213
p10 | 377 | -100 |  | 377 | -100 | 799.29 | 799.6952 | 0.40524 | 799.2316 | 0.058428 |  | 774.9357 |  | 774.526 |  | npoint= | 37501
p11 | 446 | -170 |  | 446 | -170 | 861.236 | 861.0797 | 0.1563 | 860.925 | 0.31102 |  | 851.8682 |  | 851.7387 |  | nelem= | 74229
p12 | 510 | -240 |  | 510 | -240 | 901.744 | 900.8027 | 0.9413 | 902.0388 | 0.29483 |  | 908.8287 |  | 909.9782
03_British_Columbia
| x (km) | y (km)
trench | 0 | -3
coast | 95 | 0
lower right | 597 | -240
Top of wedge |  | -35
inflow/outflow (steady_Ol) |  | -190
tie points
p5 | 65.9 | -15 |  | 65.9 | -15 | 255.893 | 281.0184 | 25.1254 | 280.9948 | 25.1018 |  | 240.1844 |  | 240.1738 |  | v | 18068 | 41814 | 122636
p6 | 176 | -35 | Moho | 176 | -35 | 435.807 | 435.819 | 0.011975 | 435.6805 | 0.12646 |  | 413.9843 |  | 413.8648 |  | p | 9034 | 5321 | 20687
p7 | 290 | -67 |  | 290 | -67 | 561.354 | 561.116 | 0.23802 | 561.1319 | 0.22212 |  | 540.2898 |  | 540.3024 |  | v(slab) | 29018 | 36764 | 109398
p8 | 315.1 | -80 |  | 315.1 | -80 | 718.461 | 715.9289 | 2.5321 | 716.4733 | 1.9877 |  | 687.3349 |  | 687.8516 |  | p(slab) | 14509 | 4685 | 18468
p9 | 319.5 | -82.5 |  | 319.5 | -82.5 | 811.632 | 810.536 | 1.096 | 810.8878 | 0.74424 |  | 775.8692 |  | 776.2126 |  | T | 33801 | 51576 | 52076
p10 | 367 | -112 |  | 367 | -112 | 942.333 | 942.3521 | 0.019136 | 942.3722 | 0.039152 |  | 906.8372 |  | 906.8606 |  | npoint= | 38934
p11 | 459.68 | -169.64 |  | 459.68 | -169.64 | 1011.438 | 1011.4122 | 0.025816 | 1011.1623 | 0.2757 |  | 987.8509 |  | 987.6221 |  | nelem= | 77101
p12 | 577 | -240 |  | 577 | -240 | 1073.39 | 1073.5518 | 0.16178 | 1073.7587 | 0.36873 |  | 1066.1776 |  | 1066.379
04_Cascadia
| x (km) | y (km)
trench | 0 | -3
coast | 115 | 0
lower right | 488 | -240
Top of wedge |  | -40
inflow/outflow (steady_Ol) |  | -182
tie points
p5 | 94.2 | -15 |  | 94.2 | -15 | 291.34 | 291.3865 | 0.046508 | 291.3827 | 0.042688 | 273.666 | 273.7222 | 0.056203 | 273.7191 | 0.053119 | v | 7382 | 29414 | 87316
p6 | 186.8 | -40 | Moho | 186.8 | -40 | 451.902 | 451.9798 | 0.077817 | 451.8784 | 0.023588 | 431.215 | 431.3172 | 0.10225 | 431.2242 | 0.009239 | p | 3691 | 3749 | 14742
p7 | 233 | -60 |  | 233 | -60 | 521.929 | 521.9452 | 0.016248 | 521.8747 | 0.054301 | 502.374 | 502.4741 | 0.10006 | 502.4102 | 0.036176 | v(slab) | 15354 | 32662 | 96930
p8 | 275.6 | -80 |  | 275.6 | -80 | 715.967 | 714.4335 | 1.5335 | 715.4785 | 0.48851 | 687.394 | 687.1462 | 0.24782 | 688.1245 | 0.73053 | p(slab) | 7677 | 4161 | 16360
p9 | 280.4 | -82.5 |  | 280.4 | -82.5 | 800.108 | 799.5034 | 0.60459 | 800.0725 | 0.035493 | 768.847 | 767.1264 | 1.7206 | 767.661 | 1.186 | T | 13533 | 41556 | 42068
p10 | 310 | -100 |  | 310 | -100 | 917.002 | 917.2157 | 0.21372 | 917.2289 | 0.22685 | 881.944 | 882.0807 | 0.13669 | 882.0732 | 0.12924 | npoint= | 34194
p11 | 384 | -161 |  | 384 | -161 | 1004.671 | 1004.6379 | 0.0331 | 1004.4406 | 0.23035 | 981.272 | 981.2548 | 0.017152 | 981.0514 | 0.22059 | nelem= | 67711
p12 | 468 | -240 |  | 468 | -240 | 1068.56 | 1068.7371 | 0.17711 | 1069.0649 | 0.50487 | 1063.788 | 1063.823 | 0.035015 | 1064.1127 | 0.32466
05_Mexico
| x (km) | y (km)
trench | 0 | -6
coast | 80 | 0
lower right | 436 | -240
Top of wedge |  | -45
inflow/outflow (steady_Ol) |  | -172
tie points
p5 | 96.5 | -15 |  | 69.5 | -15 | 232.141 | 280.15 | 48.009 | 280.1324 | 47.9914 |  | 207.7747 |  | 207.6644 |  | v | 8620 | 13250 | 38816
p6 | 139 | -35 |  | 139 | -35 | 370.042 | 370.6141 | 0.57212 | 370.405 | 0.36304 |  | 309.4124 |  | 309.093 |  | p | 4310 | 1707 | 6602
p7 | 268 | -45 | Top of wedge (!) | 268 | -45 | 502.676 | 503.6328 | 0.95678 | 503.6246 | 0.94861 |  | 459.6909 |  | 459.6001 |  | v(slab) | 13060 | 37636 | 112010
p8 | 292 | -50 |  | 292 | -50 | 519.531 | 520.2724 | 0.74145 | 520.292 | 0.76104 |  | 478.1436 |  | 478.1524 |  | p(slab) | 6530 | 4783 | 18875
p9 | 334.9 | -80 |  | 334.9 | -80 | 752.992 | 748.94 | 4.052 | 748.2225 | 4.7695 |  | 710.945 |  | 711.3207 |  | T | 13270 | 36922 | 36905
p10 | 337 | -82.5 |  | 337 | -82.5 | 840.628 | 837.4658 | 3.1622 | 839.5839 | 1.0441 |  | 798.8355 |  | 800.7739 |  | npoint= | 31574
p11 | 350 | -100 |  | 350 | -100 | 943.453 | 944.0952 | 0.64219 | 944.0641 | 0.61111 |  | 905.7446 |  | 905.615 |  | nelem= | 62531
p12 | 416 | -240 |  | 416 | -240 | 1045.329 | 1045.861 | 0.53196 | 1046.6437 | 1.3147 |  | 1039.1968 |  | 1039.9283
06_GuatElSal
| x (km) | y (km)
trench | 0 | -6
coast | 155 | 0
lower right | 265 | -240
Top of wedge |  | -45
inflow/outflow (steady_Ol) |  | -177
tie points
p5 | 41.6 | -15 |  | 41.6 | -15 | 126.607 | 126.645 | 0.038043 | 126.706 | 0.099024 |  | 120.422 |  | 120.4768 |  | v | 12966 | 14474 | 42598
p6 | 104 | -45 | Top of wedge | 104 | -45 | 245.404 | 245.4195 | 0.015453 | 245.2718 | 0.13219 |  | 240.6176 |  | 240.4792 |  | p | 6483 | 1857 | 7224
p7 | 129 | -60 |  | 129 | -60 | 297.471 | 297.2928 | 0.17824 | 297.0143 | 0.45674 |  | 294.0364 |  | 293.7708 |  | v(slab) | 22196 | 18658 | 54072
p8 | 152.5 | -80 |  | 152.5 | -80 | 562.301 | 551.8607 | 10.4403 | 549.4347 | 12.8663 |  | 540.0643 |  | 537.7439 |  | p(slab) | 11098 | 2385 | 9149
p9 | 154.9 | -82.5 |  | 154.9 | -82.5 | 717.464 | 714.88 | 2.584 | 711.9372 | 5.5268 |  | 694.3378 |  | 691.4746 |  | T | 21658 | 23354 | 23283
p10 | 169 | -100 |  | 169 | -100 | 830.192 | 828.8515 | 1.3405 | 829.2412 | 0.95077 |  | 806.0507 |  | 806.2961 |  | npoint= | 19856
p11 | 204 | -160 |  | 204 | -160 | 890.94 | 889.5611 | 1.3789 | 890.0544 | 0.88556 |  | 878.478 |  | 878.8511 |  | nelem= | 39224
p12 | 245 | -240 |  | 245 | -240 | 935.785 | 934.2727 | 1.5123 | 935.7177 | 0.067278 |  | 942.3381 |  | 943.6127
07_Nicaragua
| x (km) | y (km)
trench | 0 | -6
coast | 155 | 0
lower right | 255 | -240
Top of wedge |  | -30
inflow/outflow (steady_Ol) |  | -182
tie points
p5 | 31.1 | -15 |  | 31.1 | -15 | 95.43 | 95.5024 | 0.072429 | 95.51 | 0.080034 |  | 91.7661 |  | 91.7716 |  | v | 10344 | 18196 | 53450
p6 | 72.5 | -30 | Top of wedge | 72.5 | -30 | 161.874 | 161.9471 | 0.073084 | 162.026 | 0.15196 |  | 158.5985 |  | 158.6711 |  | p | 5172 | 2329 | 9051
p7 | 110 | -50 |  | 110 | -50 | 215.403 | 215.3911 | 0.011868 | 215.3243 | 0.078671 |  | 214.9006 |  | 214.8433 |  | v(slab) | 15536 | 17548 | 51498
p8 | 144.2 | -80 |  | 144.2 | -80 | 519.171 | 509.1687 | 10.0023 | 510.0556 | 9.1154 |  | 499.8205 |  | 500.8163 |  | p(slab) | 7768 | 2245 | 8717
p9 | 146.3 | -82.5 |  | 146.3 | -82.5 | 685.764 | 678.2578 | 7.5062 | 678.5192 | 7.2448 |  | 658.9924 |  | 659.3617 |  | T | 16109 | 22532 | 22637
p10 | 159.89 | -100.6 |  | 159.89 | -100.6 | 800.854 | 799.8966 | 0.95737 | 799.9128 | 0.9412 |  | 777.9293 |  | 778.0898 |  | npoint= | 19976
p11 | 190 | -150 |  | 190 | -150 | 850.097 | 849.3199 | 0.77712 | 849.5671 | 0.5299 |  | 837.3578 |  | 837.7336 |  | nelem= | 39474
p12 | 236 | -240 |  | 236 | -240 | 896.924 | 895.5635 | 1.3605 | 896.5197 | 0.40431 |  | 905.6714 |  | 906.7657
08_Costa_Rica
| x (km) | y (km)
trench | 0 | -6
coast | 65 | 0
lower right | 200 | -240
Top of wedge |  | -40
inflow/outflow (steady_Ol) |  | -160
tie points
p5 | 35.5 | -15 |  | 35.5 | -15 | 100.267 | 100.3198 | 0.052815 | 100.3006 | 0.033567 |  | 96.9535 |  | 96.9338 |  | v | 12416 | 10096 | 29698
p6 | 86 | -40 | Top of wedge | 86 | -40 | 182.78 | 182.7963 | 0.016264 | 182.708 | 0.071972 |  | 182.3603 |  | 182.2775 |  | p | 6208 | 1304 | 5058
p7 | 120 | -71 |  | 120 | -71 | 302.932 | 301.7024 | 1.2296 | 301.3948 | 1.5372 |  | 304.942 |  | 304.7037 |  | v(slab) | 23732 | 15566 | 45378
p8 | 125.8 | -80 |  | 125.8 | -80 | 519.39 | 514.266 | 5.124 | 512.1861 | 7.2039 |  | 509.3964 |  | 507.7286 |  | p(slab) | 11866 | 1993 | 7685
p9 | 127.2 | -82.5 |  | 127.2 | -82.5 | 680.934 | 667.8445 | 13.0895 | 675.9583 | 4.9757 |  | 655.6913 |  | 663.534 |  | T | 22238 | 17251 | 17215
p10 | 131.5 | -90 |  | 131.5 | -90 | 765.862 | 764.998 | 0.86403 | 765.0208 | 0.84122 |  | 749.3874 |  | 749.5919 |  | npoint= | 16342
p11 | 161 | -160 |  | 161 | -160 | 848.318 | 847.8794 | 0.43864 | 847.8164 | 0.50158 |  | 843.7523 |  | 843.872 |  | nelem= | 32281
p12 | 182 | -240 |  | 182 | -240 | 884.045 | 883.8772 | 0.16779 | 884.1072 | 0.062153 |  | 898.8299 |  | 899.1901
09_Colombia_Ecuador
| x (km) | y (km)
trench | 0 | -4
coast | 110 | 0
lower right | 455 | -240
Top of wedge |  | -50
inflow/outflow (steady_Ol) |  | -193
tie points
p5 | 30.6 | -15 |  | 30.6 | -15 | 144.885 | 144.9436 | 0.058611 | 144.9498 | 0.06485 |  | 137.587 |  | 137.5913 |  | v | 8216 | 30872 | 91908
p6 | 117 | -50 | Top of wedge | 117 | -50 | 318.359 | 318.4478 | 0.088844 | 318.3617 | 0.00271 |  | 310.0456 |  | 309.9651 |  | p | 4108 | 3934 | 15515
p7 | 166 | -70 |  | 166 | -70 | 401.441 | 401.2171 | 0.22395 | 401.3165 | 0.12447 |  | 392.9069 |  | 393.0012 |  | v(slab) | 16130 | 24266 | 70516
p8 | 190.8 | -80 |  | 190.8 | -80 | 585.867 | 582.1174 | 3.7496 | 582.4911 | 3.3759 |  | 563.9605 |  | 564.3932 |  | p(slab) | 8065 | 3103 | 11935
p9 | 196.6 | -82.5 |  | 196.6 | -82.5 | 756.738 | 755.9659 | 0.77206 | 755.0917 | 1.6463 |  | 726.8093 |  | 726.1015 |  | T | 15001 | 41674 | 41927
p10 | 230 | -100 |  | 230 | -100 | 868.103 | 868.1633 | 0.060335 | 868.0595 | 0.043468 |  | 835.9923 |  | 835.9276 |  | npoint= | 31954
p11 | 265 | -125 |  | 265 | -125 | 904.173 | 903.9323 | 0.24074 | 903.8585 | 0.31454 |  | 876.2415 |  | 876.2012 |  | nelem= | 63264
p12 | 433 | -240 |  | 433 | -240 | 1001.839 | 1000.7095 | 1.1295 | 1001.9162 | 0.077218 |  | 999.239 |  | 1000.3828

## steady 20 to 29
July 2020 final push. |  |  |  | Sepran results in D80stu with 80/82.5 slab surface gridded in
steady state results with Ol rheology
spot temperatures at top of slab = top of sediments
not sure values in red are reliable
temperature
Directory names on green back ground when updated |  |  |  | x | y | July20 triangle | July 25 TF P2P1P2 | diff | July 25 TF P11BP1P1 | diff | 28Jul20 sepran | July 27 Terfbc TF P2P1P2 |  | July 27 Terfbc TF P1BP1P1 |  |  | July20 triangle | July 25 TF P2P1P2 | July 25 TF P1BP1P1
20_S_Antilles
| x (km) | y (km) |  | spot temperatures at top of slab = top of sediments
trench | 0 | -6
coast | 220 | 0
lower right | 320 | -240
Top of wedge |  | -30
inflow/outflow (steady_Ol) |  | -161
tie points
p5 | 24.5 | -15 |  | 24.5 | -15 | 73.44 | 73.4813 | 0.041337 | 73.5184 | 0.078379 | 69.512 | 69.5393 | 0.027303 | 69.5729 | 0.060941 | v |  | 25104 | 73028
p6 | 64 | -30 | "Top of wedge" | 64 | -30 | 140.869 | 140.8818 | 0.012755 | 140.8371 | 0.031906 | 135.19 | 135.2014 | 0.01142 | 135.1615 | 0.028474 | p |  | 3207 | 12352
p7 | 163 | -70 |  | 163 | -70 | 312.265 | 311.5796 | 0.68541 | 311.7631 | 0.50193 | 301.476 | 301.2561 | 0.21992 | 301.4204 | 0.055635 | v(slab) |  | 20888 | 61336
p8 | 179.5 | -80 |  | 179.5 | -80 | 499.442 |  | 499.442 |  | 499.442 | 472.827 | 472.3001 | 0.52686 | 473.2145 | 0.3875 | p(slab) |  | 2670 | 10376
p9 | 183.2 | -82.5 |  | 183.2 | -82.5 | 585.314 |  | 585.314 |  | 585.314 | 552.226 | 550.1012 | 2.1248 | 551.2428 | 0.98318 | T |  | 31517 | 31099
p10 | 204 | -100 |  | 204 | -100 | 734.65 | 735.0632 | 0.41324 | 735.1593 | 0.50928 | 693.841 | 693.9668 | 0.12575 | 694.1166 | 0.27561 | npoint= | 23376
p11 | 278 | -200 |  | 278 | -200 | 865.738 | 865.7866 | 0.048557 | 865.5705 | 0.16747 | 842.715 | 842.6459 | 0.069148 | 842.4696 | 0.24535 | nelem= | 46196
p12 | 306 | -240 |  | 306 | -240 | 903.561 | 903.4751 | 0.085853 | 903.7186 | 0.15761 | 889.571 | 889.4103 | 0.16073 | 889.6536 | 0.082575
21_Scotia | evolved for 20 Myr only
| x (km) | y (km) |  | spot temperatures at top of slab = top of sediments
trench | 0 | -6
coast | 135 | 0
lower right | 240 | -240
Top of wedge |  | -7
inflow/outflow (steady_Ol) |  | -164
tie points
p5 | 34.8 | -15 |  | 34.8 | -15 | 62.945 | 62.9727 | 0.027722 | 62.9725 | 0.027523 | 61.406 | 61.4146 | 0.008558 | 61.4143 | 0.008323 | v |  | 16072 | 46046
p6 | 75.5 | -30 | "Top of wedge" | 75.5 | -30 | 106.594 | 106.6268 | 0.032786 | 106.5801 | 0.013854 | 106.81 | 106.8331 | 0.023105 | 106.7898 | 0.020214 | p |  | 2061 | 7809
p7 | 134 | -70 |  | 134 | -70 | 246.014 | 244.0016 | 2.0124 | 245.1053 | 0.9087 | 249.288 | 247.5552 | 1.7328 | 248.6248 | 0.66325 | v(slab) |  | 17558 | 51134
p8 | 141.2 | -80 |  | 141.2 | -80 | 479.722 | 465.5148 | 14.2072 | 471.6796 | 8.0424 | 470.452 | 457.7726 | 12.6794 | 463.7975 | 6.6545 | p(slab) |  | 2245 | 8653
p9 | 142.9 | -82.5 |  | 142.9 | -82.5 | 645.704 | 622.224 | 23.48 | 639.7316 | 5.9724 | 630.233 | 605.5373 | 24.6957 | 621.7513 | 8.4817 | T |  | 22345 | 21927
p10 | 153 | -100 |  | 153 | -100 | 767.805 | 765.8835 | 1.9215 | 766.9353 | 0.86975 | 747.02 | 745.2175 | 1.8025 | 746.1972 | 0.82277
p11 | 176 | -150 |  | 176 | -150 | 814.292 | 812.3746 | 1.9174 | 813.1985 | 1.0935 | 804.565 | 803.0081 | 1.5569 | 803.767 | 0.79803
p12 | 217 | -240 |  | 217 | -240 | 854.03 | 851.7415 | 2.2885 | 854.0481 | 0.018129 | 867.715 | 865.8236 | 1.8914 | 867.9558 | 0.24082
22_Aegean
| x (km) | y (km) |  | spot temperatures at top of slab = top of sediments
trench | 0 | -6
coast | 150 | 0
lower right | 464 | -240
Top of wedge |  | -35
inflow/outflow (steady_Ol) |  | -177
tie points | [15 empty] | P2P1
p5 | 49 | -15 |  | 49 | -15 | 89.9178 | 89.8975 | 0.020384 | 89.8492 | 0.068589 | 93.201 | 93.2176 | 0.016588 | 93.17 | 0.031005 | 130400 |  | 38694 | 115730
p6 | 101 | -35 | Top of wedge | 101 | -35 | 172.1747 | 169.2702 | 2.9045 | 169.2619 | 2.9128 | 177.328 | 177.3769 | 0.048927 | 177.3681 | 0.040147 | 16459 |  | 4917 | 19500
p7 | 170 | -70 |  | 170 | -70 | 348.1182 | 312.4472 | 35.671 | 312.6701 | 35.4481 | 320.943 | 321.2063 | 0.26333 | 321.3791 | 0.4361 | 82754 |  | 24340 | 72658
p8 | 187.2 | -80 |  | 187.2 | -80 | [5 empty] | 473.093 | 471.9353 | 1.1577 | 473.2574 | 0.16438
p9 | 191.4 | -82.5 |  | 191.4 | -82.5 | [5 empty] | 539.388 | 537.549 | 1.839 | 538.4127 | 0.97531
p10 | 220 | -100 |  | 220 | -100 | 706.8656 | 683.6885 | 23.177 | 683.666 | 23.1996 | 668.26 | 668.3529 | 0.092878 | 668.3468 | 0.086752 | 10482 |  | 3112 | 12293
p11 | 260 | -125 |  | 260 | -125 | 762.4709 | 742.8799 | 19.591 | 742.6507 | 19.8202 | 730.109 | 730.0532 | 0.055775 | 729.8544 | 0.25464 | 35579 |  | 41252 | 41997
p12 | 444 | -240 |  | 444 | -240 | 932.7692 | 903.3646 | 29.4046 | 903.6384 | 29.1308 | 908.137 | 908.3776 | 0.24064 | 908.6561 | 0.51907
npoint= 34556 nelem= 68432
23_N_Sumatra
| x (km) | y (km) |  | spot temperatures at top of slab = top of sediments
trench | 0 | -6
coast | 230 | 0
lower right | 437 | -240
Top of wedge |  | -30
inflow/outflow (steady_Ol) |  | -182
tie points | [15 empty] | P2P1
p5 | 68 | -15 |  | 68 | -15 | 111.894 | 111.9823 | 0.08832 | 111.8779 | 0.016083 | [5 empty] | 90494 |  | 27764 | 80438
p6 | 156.5 | -30 | Top of wedge | 156.5 | -30 | 195.6712 | 195.5144 | 0.15682 | 195.4777 | 0.19348 | [5 empty] | 11454 |  | 3543 | 13596
p7 | 259 | -70 |  | 259 | -70 | 338.122 | 320.7394 | 17.3825 | 321.2064 | 16.9156 | [5 empty] | 105340 |  | 31396 | 92360
p8 | 299 | -100 |  | 299 | -100 | 798.4156 | 788.1595 | 10.256 | 788.1617 | 10.2538 | [5 empty] | 13312 |  | 3998 | 15586
p9 | 384 | -200 |  | 384 | -200 | 879.3699 | 873.0266 | 6.3433 | 872.8142 | 6.5557 | [5 empty] | 31578 |  | 37139 | 37122
p10 | 417 | -240 |  | 417 | -240 | 907.7464 | 900.5381 | 7.2083 | 901.6346 | 6.1117
npoint= 34672 nelem= 68664
24_C_Sumatra
| x (km) | y (km) |  | spot temperatures at top of slab = top of sediments
trench | 0 | -6
coast | 230 | 0
lower right | 440 | -240
Top of wedge |  | -31
inflow/outflow (steady_Ol) |  | -157
tie points | [15 empty] | P2P1
p5 | 60.6 | -15 |  | 60.6 | -15 | 103.3085 | 103.3643 | 0.05577 | 103.3667 | 0.058182 | [5 empty] | 86926 |  | 26034 | 76726
p6 | 161 | -31 | Top of wedge | 161 | -31 | 194.7447 | 194.5516 | 0.19314 | 194.5146 | 0.23016 | [5 empty] | 11007 |  | 3326 | 12976
p7 | 265 | -70 |  | 265 | -70 | 337.8591 | 319.791 | 18.0681 | 319.8511 | 18.008 | [5 empty] | 106248 |  | 31616 | 93824
p8 | 303 | -100 |  | 303 | -100 | 793.8416 | 782.9803 | 10.8613 | 783.1579 | 10.6837 | [5 empty] | 13427 |  | 4026 | 15832
p9 | 389 | -200 |  | 389 | -200 | 874.9451 | 868.0391 | 6.906 | 868.1234 | 6.8217 | [5 empty] | 31542 |  | 36715 | 37111
p10 | 422.5 | -240 |  | 422.5 | -240 | 903.3876 | 896.0186 | 7.369 | 896.8815 | 6.5061
npoint= 34648 nelem= 68616
25_S_Sumatra
| x (km) | y (km) |  | spot temperatures at top of slab = top of sediments
trench | 0 | -6
coast | 230 | 0
lower right | 433 | -240
Top of wedge |  | -33.5
inflow/outflow (steady_Ol) |  | -182
tie points | [15 empty] | P2P1
p5 | 65.6 | -15 |  | 65.6 | -15 | 91.1825 | 91.1826 | 0.000123 | 91.1486 | 0.03391 | [5 empty] | 77478 |  | 23016 | 68106
p6 | 200 | -33.5 | Top of wedge | 200 | -33.5 | 181.7002 | 181.0903 | 0.60986 | 181.0304 | 0.66978 | [5 empty] | 9805 |  | 2938 | 11511
p7 | 267 | -70 |  | 267 | -70 | 302.1113 | 289.3933 | 12.718 | 289.5425 | 12.5688 | [5 empty] | 107592 |  | 31206 | 93840
p8 | 296 | -100 |  | 296 | -100 | 777.3881 | 767.8173 | 9.5709 | 768.3094 | 9.0788 | [5 empty] | 13594 |  | 3974 | 15833
p9 | 380 | -200 |  | 380 | -200 | 849.8079 | 843.7947 | 6.0133 | 844.1398 | 5.6681 | [5 empty] | 30413 |  | 35000 | 35444
p10 | 413 | -240 |  | 413 | -240 | 875.915 | 869.0088 | 6.9062 | 870.5719 | 5.3431
npoint= 33740 nelem= 66803
26_Sunda_Strait
| x (km) | y (km) |  | spot temperatures at top of slab = top of sediments
trench | 0 | -6
coast | 250 | 0
lower right | 400 | -240
Top of wedge |  | -33.5
inflow/outflow (steady_Ol) |  | -182
tie points | [15 empty] | P2P1
p5 | 73.7 | -15 |  | 73.7 | -15 | 79.8712 | 79.8883 | 0.017017 | 79.7978 | 0.073427 | [5 empty] | 76378 |  | 22724 | 66998
p6 | 170 | -33.5 | Top of wedge | 170 | -33.5 | 141.9053 | 141.4767 | 0.42863 | 141.3952 | 0.51013 | [5 empty] | 9668 |  | 2902 | 11327
p7 | 240 | -70 |  | 240 | -70 | 250.1292 | 238.41 | 11.7192 | 238.7056 | 11.4237 | [5 empty] | 97154 |  | 28884 | 85752
p8 | 272 | -100 |  | 272 | -100 | 761.9656 | 754.2423 | 7.7233 | 754.4524 | 7.5132 | [5 empty] | 12281 |  | 3680 | 14474
p9 | 352 | -200 |  | 352 | -200 | 826.3728 | 821.6173 | 4.7555 | 821.5456 | 4.8271 | [5 empty] | 28554 |  | 33336 | 33513
p10 | 383 | -240 |  | 383 | -240 | 849.9073 | 843.3846 | 6.5227 | 845.1269 | 4.7804
npoint= 32387 nelem= 64121
27_Java
| x (km) | y (km) |  | spot temperatures at top of slab = top of sediments
trench | 0 | -6
coast | 270 | 0
lower right | 390 | -240
Top of wedge |  | -33.5
inflow/outflow (steady_Ol) |  | 184
tie points | [15 empty] | P2P1
p5 | 59.2 | -15 |  | 59.2 | -15 | 64.7938 | 64.8369 | 0.043105 | 64.8929 | 0.099048 | [5 empty] | 82626 |  | 24734 | 72722
p6 | 142 | -33.5 | Top of wedge | 142 | -33.5 | 117.6275 | 117.3187 | 0.30884 | 117.2655 | 0.36201 | [5 empty] | 10455 |  | 3156 | 12289
p7 | 217 | -70 |  | 217 | -70 | 220.5692 | 209.5274 | 11.0418 | 209.8247 | 10.7445 | [5 empty] | 89062 |  | 26444 | 77882
p8 | 251 | -100 |  | 251 | -100 | 750.0462 | 740.1322 | 9.914 | 742.746 | 7.3002 | [5 empty] | 11264 |  | 3372 | 13155
p9 | 337 | -200 |  | 337 | -200 | 811.6678 | 805.8808 | 5.787 | 807.2094 | 4.4584 | [5 empty] | 28408 |  | 33209 | 33277
p10 | 371 | -240 |  | 371 | -240 | 834.4346 | 827.4072 | 7.0274 | 830.1734 | 4.2612
npoint= 32983 nelem= 65270
28_Bali_Lombok
| x (km) | y (km) |  | spot temperatures at top of slab = top of sediments
trench | 0 | -6
coast | 270 | 0
lower right | 390 | -240
Top of wedge |  | -33.5
inflow/outflow (steady_Ol) |  | -185
tie points | [15 empty] | P2P1
p5 | 57 | -15 |  | 57 | -15 | 60.6103 | 60.5661 | 0.044179 | 60.5799 | 0.030374 | [5 empty] | 81234 |  | 24418 | 72036
p6 | 140.5 | -33.5 | Top of wedge | 140.5 | -33.5 | 111.2071 | 110.9555 | 0.25168 | 110.9288 | 0.27834 | [5 empty] | 10282 |  | 3117 | 12176
p7 | 218 | -70 |  | 218 | -70 | 210.8987 | 199.7044 | 11.1943 | 200.4151 | 10.4836 | [5 empty] | 89868 |  | 26508 | 78666
p8 | 253 | -100 |  | 253 | -100 | 746.8678 | 739.8587 | 7.0091 | 739.958 | 6.9098 | [5 empty] | 11365 |  | 3380 | 13286
p9 | 337 | -200 |  | 337 | -200 | 806.9591 | 801.8 | 5.1591 | 802.0773 | 4.8818 | [5 empty] | 28435 |  | 33129 | 33290
p10 | 370 | -240 |  | 370 | -240 | 828.8459 | 822.664 | 6.1819 | 824.513 | 4.3329
npoint= 31809 nelem= 62966
29_W_Banda_Sea
| x (km) | y (km) |  | spot temperatures at top of slab = top of sediments
trench | 0 | -6
coast | 190 | 0
lower right | 390 | -240
Top of wedge |  | -33.5
inflow/outflow (steady_Ol) |  | -183
tie points | [15 empty] | P2P1
p5 | 83 | -15 |  | 83 | -15 | 75.2826 | 75.2695 | 0.01305 | 75.2605 | 0.022059 | [5 empty] | 70834 |  | 21524 | 62530
p6 | 173 | -33.5 | Top of wedge | 173 | -33.5 | 127.2715 | 126.8568 | 0.41463 | 126.7872 | 0.48426 | [5 empty] | 8971 |  | 2750 | 10577
p7 | 241 | -70 |  | 241 | -70 | 226.08 | 215.2554 | 10.8246 | 216.5709 | 9.5091 | [5 empty] | 97506 |  | 28612 | 85816
p8 | 271 | -100 |  | 271 | -100 | 756.5158 | 749.8985 | 6.6173 | 749.5658 | 6.9501 | [5 empty] | 12323 |  | 3645 | 14482
p9 | 342 | -200 |  | 342 | -200 | 814.6078 | 809.8369 | 4.7709 | 810.0717 | 4.5361 | [5 empty] | 27547 |  | 32200 | 32297
p10 | 369 | -240 |  | 369 | -240 | 834.5683 | 828.8899 | 5.6784 | 829.9932 | 4.5751
npoint= 31352 nelem= 62076

## Benchmark
| nondim | vx | k
5 cm/yr | 2.6165 | 1.8501 | 1.2 | -5.1626 | 111.56 | 351.5381
|  |  |  | -6.225 | 134.399
differences | Tm=1300, not 1421.5 |  |  | -30.506
no crustal heating
50 km thick overriding plate
linear gradient in overriding plate
1300 C constant at inflow
prescribed slab velocity
conductivity constant at 3 W/mK
thermal diffusivity 0.7272e-6 m^2/s
density constant at 3300 kg/m^3
no adiabat
PvK 1c (660x600) | T(11,11) | P2P1 for Stokes and T; SUPG
coarse unit | vgrad
3 | 3 | 387.3276
3 | 2 | 387.386
3 | 1 | 385.904
3 | 0 | 353.58
2 | 3
2 | 2 | 387.77
2 | 1
2 | 0